## INVENTORY
Inventory of Petroleum Substances |  |  | Document | Default sorting: 1. by category 2. by EC No.
8.12 |  |  | Version | count with filter: | 575
2014-07-31 |  |  | Date
Reproduction permitted |  |  | Confidentiality classification
Substance name | CAS Registry No. | EC No. | Category (if any) | Remarks |  |  |  | EC No. description | CAS Registry No. formatted for sorting | EC No. formatted for sorting
|  |  |  | Possible exemption from registration under REACH Annex V | Other remarks (See also general notes I to III) | Substance has been registered under REACH to date (yes/no) | Substance classified as CMR (Carcinogenic, Mutagenic or toxic to Reproduction) or not ? See sheet Notes (Potential CMRs) for an explanation of the entries in this column
Asphalt | 8052-42-4 | 232-490-9 | BITUMEN |  |  | Yes | NOT | A very complex combination of high molecular weight organic compounds containing a relatively high proportion of hydrocarbons having carbon numbers predominantly greater than C25 with high carbon-to-hydrogen ratios. It also contains small amounts of various metals such as nickel, iron, or vanadium. It is obtained as the non-volatile residue from distillation of crude oil or by separation as the raffinate from a residual oil in a deasphalting or decarbonization process. | 8052424 | 2324909
Residues (petroleum), vacuum | 64741-56-6 | 265-057-8 | BITUMEN |  |  | Yes | NOT | A complex residuum from the vacuum distillation of the residuum from atmospheric distillation of crude oil. It consists of hydrocarbons having carbon numbers predominantly greater than C34 and boiling above approximately 495°C (923°F). | 64741566 | 2650578
Residues (petroleum), hydrodesulfurized vacuum | 64742-85-4 | 265-188-0 | BITUMEN |  |  | Yes | NOT | A complex combination of hydrocarbons obtained by treating a vacuum residuum with hydrogen in the presence of a catalyst under conditions primarily to remove organic sulfur compounds. It consists of hydrocarbons having carbon numbers predominantly greater than C34 and boiling approximately above 495°C (923°F). | 64742854 | 2651880
Asphaltenes (petroleum) | 91995-23-2 | 295-284-8 | BITUMEN |  |  | No | NOT | A complex combination of hydrocarbons obtained as a complex solid black product by the separation of petroleum residues by means of a special treatment of a light hydrocarbon cut. The carbon/hydrogen ratio is especially high. This product contains a low quantity of vanadium and nickel. | 91995232 | 2952848
Residues (petroleum), thermal cracked vacuum | 92062-05-0 | 295-518-9 | BITUMEN |  |  | Yes | NOT | A complex combination of hydrocarbons obtained from the vacuum distillation of the products from a thermal cracking process. It consists predominantly of hydrocarbons having carbon numbers predominantly greater than C34 and boiling above approximately 495°C (923°F). | 92062050 | 2955189
Residues (petroleum), dewaxed heavy paraffinic, vacuum | 94114-22-4 | 302-656-6 | BITUMEN |  |  | No | NOT | A complex combination of hydrocarbons obtained as the residue from the molecular distillation of a dewaxed heavy paraffinic distillate. It consists of hydrocarbons having carbon numbers predominantly greater than C80 and boiling above approximately 450°C (842°F). | 94114224 | 3026566
Residues (petroleum), distn. residue hydrogenation | 100684-39-7 | 309-712-9 | BITUMEN |  |  | No | NOT | A complex combination of hydrocarbons obtained as a residue from the distillation of crude oil under vacuum. It consists predominantly of hydrocarbons having carbon numbers predominantly in the range above C50 and boiling in the range above approximately 360°C (680°F). | 100684397 | 3097129
Residues (petroleum), vacuum distn. residue hydrogenation | 100684-40-0 | 309-713-4 | BITUMEN |  |  | No | NOT | A complex combination of hydrocarbons obtained as a residue from the distillation of crude oil under vacuum. It consists predominantly of hydrocarbons having carbon numbers predominantly in the range above C50 and boiling in the range above approximately 500°C (932°F). | 100684400 | 3097134
Distillates (petroleum), light catalytic cracked | 64741-59-9 | 265-060-4 | CRACKED GAS OILS |  |  | Yes | UNC | A complex combination of hydrocarbons produced by the distillation of products from a catalytic cracking process. It consists of hydrocarbons having carbon numbers predominantly in the range of C9 through C25 and boiling in the range of approximately 150°C to 400°C (302°F to 752°F). It contains a relatively large proportion of bicyclic aromatic hydrocarbons. | 64741599 | 2650604
Distillates (petroleum), intermediate catalytic cracked | 64741-60-2 | 265-062-5 | CRACKED GAS OILS |  |  | Yes | UNC | A complex combination of hydrocarbons produced by the distillation of products from a catalytic cracking process. It consists of hydrocarbons having carbon numbers predominantly in the range of C11 through C30 and boiling in the range of approximately 205°C to 450°C (401°F to 842°F). It contains a relatively large proportion of tricyclic aromatic hydrocarbons. | 64741602 | 2650625
Distillates (petroleum), light thermal cracked | 64741-82-8 | 265-084-5 | CRACKED GAS OILS |  |  | Yes | UNC | A complex combination of hydrocarbons from the distillation of the products from a thermal cracking process. It consists predominantly of unsaturated hydrocarbons having carbon numbers predominantly in the range of C10 through C22 and boiling in the range of approximately 160°C to 370°C (320°F to 698°F). | 64741828 | 2650845
Distillates (petroleum), hydrodesulfurized light catalytic cracked | 68333-25-5 | 269-781-5 | CRACKED GAS OILS |  |  | Yes | UNC | A complex combination of hydrocarbons obtained by treating light catalytic cracked distillates with hydrogen to convert organic sulfur to hydrogen sulfide which is removed. It consists of hydrocarbons having carbon numbers predominantly in the range of C9 through C25 and boiling in the range of approximately 150°C to 400°C (302°F to 752°F). It contains a relatively large proportion of bicyclic aromatic hydrocarbons. | 68333255 | 2697815
Distillates (petroleum), hydrotreated light catalytic cracked | 68921-07-3 | 272-930-7 | CRACKED GAS OILS |  |  | Yes | UNC | A complex combination of hydrocarbons obtained by treating a petroleum fraction with hydrogen in the presence of a catalyst. | 68921073 | 2729307
Distillates (petroleum), hydrodesulfurized thermal cracked middle | 85116-53-6 | 285-505-6 | CRACKED GAS OILS |  |  | Yes | UNC | A complex combination of hydrocarbons obtained by fractionation from hydrodesulfurized thermal cracker distillate stocks. It consists predominantly of hydrocarbons having carbon numbers predominantly in the range of C11 to C25 and boiling in the range of approximately 205° C to 400°C (401°F to 752°F). | 85116536 | 2855056
Gas oils (petroleum), thermal-cracked, hydrodesulfurized | 92045-29-9 | 295-411-7 | CRACKED GAS OILS |  |  | Yes | UNC | No EC number description available in ESIS | 92045299 | 2954117
Distillates (petroleum), light catalytic cracked, thermally degraded | 92201-60-0 | 295-991-1 | CRACKED GAS OILS |  |  | No | UNC | A complex combination of hydrocarbons produced by the distillation of products from a catalytic cracking process which has been used as a heat transfer fluid. It consists predominantly of hydrocarbons boiling in the range of approximately 190°C to 340°C (374°F to 644°F). This stream is likely to contain organic sulfur compounds. | 92201600 | 2959911
Gas oils (petroleum), light vacuum, thermal-cracked hydrodesulfurized | 97926-59-5 | 308-278-8 | CRACKED GAS OILS |  |  | No | UNC | A complex combination of hydrocarbons obtained by catalytic dehydrosulfurization of thermal-cracked light vacuum petroleum. It consists predominantly of hydrocarbons having carbon numbers predominantly in the range of C14 through C20 and boiling in the range of approximately 270°C to 370°C (518°F to 698°F). | 97926595 | 3082788
Distillates (petroleum), hydrodesulfurized middle coker | 101316-59-0 | 309-865-1 | CRACKED GAS OILS |  |  | Yes | UNC | A complex combination of hydrocarbons obtained by fractionation from hydrodesulphurised coker distillate stocks. It consists of hydrocarbons having carbon numbers predominantly in the range of C12 through C21 and boiling in the range of approximately 200°C to 360°C (392°F to 680°F). | 101316590 | 3098651
Foots oil (petroleum) | 64742-67-2 | 265-171-8 | FOOTS OILS |  |  | Yes | L | A complex combination of hydrocarbons obtained as the oil fraction from a solvent deoiling or a wax sweating process. It consists predominantly of branched chain hydrocarbons having carbon numbers predominantly in the range of C20 through C50. | 64742672 | 2651718
Foots oil (petroleum), hydrotreated | 92045-12-0 | 295-394-6 | FOOTS OILS |  |  | Yes | L | No EC number description available in ESIS | 92045120 | 2953946
Foots oil (petroleum), acid-treated | 93924-31-3 | 300-225-7 | FOOTS OILS |  |  | No | L | A complex combination of hydrocarbons obtained by treatment of Foot's oil with sulfuric acid. It consists predominantly of branched-chain hydrocarbons with carbon numbers predominantly in the range of C20 through C50. | 93924313 | 3002257
Foots oil (petroleum), clay-treated | 93924-32-4 | 300-226-2 | FOOTS OILS |  |  | Yes | L | A complex combination of hydrocarbons obtained by treatment of Foot's oil with natural or modified clay in either a contacting or percolation process to remove the trace amounts of polar compounds and impurities present. It consists predominantly of branched chain hydrocarbons with carbon numbers predominantly in the range of C20 through C50. | 93924324 | 3002262
Foots oil (petroleum), carbon-treated | 97862-76-5 | 308-126-0 | FOOTS OILS |  |  | No | L | A complex combination of hydrocarbons obtained by the treatment of Foots oil with activated carbon for the removal of trace constituents and impurities. It consists predominantly of saturated straight chain hydrocarbons having carbon numbers predominantly greater than C12. | 97862765 | 3081260
Foots oil (petroleum), silicic acid-treated | 97862-77-6 | 308-127-6 | FOOTS OILS |  |  | No | L | A complex combination of hydrocarbons obtained by the treatment of Foots oil with silicic acid for removal of trace constituents and impurities. It consists predominantly of straight chain hydrocarbons having carbon numbers predominantly greater than C12. | 97862776 | 3081276
Residues (petroleum), atm. tower | 64741-45-3 | 265-045-2 | HEAVY FUEL OIL COMPONENTS |  |  | Yes | UNC | A complex residuum from the atmospheric distillation of crude oil. It consists of hydrocarbons having carbon numbers predominantly greater than C20 and boiling above approximately 350°C (662°F). This stream is likely to contain 5 wt. % or more of 4- to 6-membered condensed ring aromatic hydrocarbons. | 64741453 | 2650452
Gas oils (petroleum), heavy vacuum | 64741-57-7 | 265-058-3 | HEAVY FUEL OIL COMPONENTS |  |  | Yes | UNC | A complex combination of hydrocarbons produced by the vacuum distillation of the residuum from atmospheric distillation of crude oil. It consists of hydrocarbons having carbon numbers predominantly in the range of C20 through C50 and boiling in the range of approximately 350°C to 600°C (662°F to 1112°F). This stream is likely to contain 5 wt. % or more of 4- to 6-membered condensed ring aromatic hydrocarbons. | 64741577 | 2650583
Distillates (petroleum), heavy catalytic cracked | 64741-61-3 | 265-063-0 | HEAVY FUEL OIL COMPONENTS |  |  | Yes | UNC | A complex combination of hydrocarbons produced by the distillation of products from a catalytic cracking process. It consists of hydrocarbons having carbon numbers predominantly in the range of C15 through C35 and boiling in the range of approximately 260°C to 500°C (500°F to 932°F). This stream is likely to contain 5 wt. % or more of 4- to 6-membered condensed ring aromatic hydrocarbons. | 64741613 | 2650630
Clarified oils (petroleum), catalytic cracked | 64741-62-4 | 265-064-6 | HEAVY FUEL OIL COMPONENTS |  |  | Yes | UNC | A complex combination of hydrocarbons produced as the residual fraction from distillation of the products from a catalytic cracking process. It consists of hydrocarbons having carbon numbers predominantly greater than C20 and boiling above approximately 350°C (662°F). This stream is likely to contain 5 wt. % or more of 4- to 6-membered condensed ring aromatic hydrocarbons. | 64741624 | 2650646
Residues (petroleum), catalytic reformer fractionator | 64741-67-9 | 265-069-3 | HEAVY FUEL OIL COMPONENTS |  |  | Yes | UNC | A complex combination of hydrocarbons produced as the residual fraction from distillation of the product from a catalytic reforming process. It consists of predominantly aromatic hydrocarbons having carbon numbers predominantly in the range of C10 through C25 and boiling in the range of approximately 160°C to 400°C (320°F to 725°F). This stream is likely to contain 5 wt. % or more of 4- or 6-membered condensed ring aromatic hydrocarbons. | 64741679 | 2650693
Residues (petroleum), hydrocracked | 64741-75-9 | 265-076-1 | HEAVY FUEL OIL COMPONENTS |  |  | Yes | UNC | A complex combination of hydrocarbons produced as the residual fraction from distillation of the products of a hydrocracking process. It consists of hydrocarbons having carbon numbers predominantly greater than C20 and boiling above approximately 350°C (662°F). | 64741759 | 2650761
Residues (petroleum), thermal cracked | 64741-80-6 | 265-081-9 | HEAVY FUEL OIL COMPONENTS |  |  | Yes | UNC | A complex combination of hydrocarbons produced as the residual fraction from distillation of the product from a thermal cracking process. It consists predominantly of unsaturated hydrocarbons having carbon numbers predominantly greater than C20 and boiling above approximately 350°C (662°F). This stream is likely to contain 5 wt. % or more of 4- to 6-membered condensed ring aromatic hydrocarbons. | 64741806 | 2650819
Distillates (petroleum), heavy thermal cracked | 64741-81-7 | 265-082-4 | HEAVY FUEL OIL COMPONENTS |  |  | Yes | UNC | A complex combination of hydrocarbons from the distillation of the products from a thermal cracking process. It consists predominantly of unsaturated hydrocarbons having carbon numbers predominantly in the range of C15 through C36 and boiling in the range of approximately 260°C to 480°C (500°F to 896°F). This stream is likely to contain 5 wt. % or more of 4- to 6-membered condensed ring aromatic hydrocarbons. | 64741817 | 2650824
Gas oils (petroleum), hydrotreated vacuum | 64742-59-2 | 265-162-9 | HEAVY FUEL OIL COMPONENTS |  |  | Yes | UNC | A complex combination of hydrocarbons obtained by treating a petroleum fraction with hydrogen in the presence of a catalyst. It consists of hydrocarbons having carbon numbers predominantly in the range of C13 through C50 and boiling in the range of approximately 230°C to 600°C (446°F to 1112°F). This stream is likely to contain 5 wt. % or more of 4- to 6- membered condensed ring aromatic hydrocarbons. | 64742592 | 2651629
Residues (petroleum), hydrodesulfurized atmospheric tower | 64742-78-5 | 265-181-2 | HEAVY FUEL OIL COMPONENTS |  |  | Yes | UNC | A complex combination of hydrocarbons obtained by treating an atmospheric tower residuum with hydrogen in the presence of a catalyst under conditions primarily to remove organic sulfur compounds. It consists of hydrocarbons having carbon numbers predominantly greater than C20 and boiling above approximately 350°C (662°F). This stream is likely to contain 5 wt. % or more of 4- to 6-membered condensed ring aromatic hydrocarbons. | 64742785 | 2651812
Gas oils (petroleum), hydrodesulfurized heavy vacuum | 64742-86-5 | 265-189-6 | HEAVY FUEL OIL COMPONENTS |  |  | Yes | UNC | A complex combination of hydrocarbons obtained from a catalytic hydrodesulfurization process. It consists of hydrocarbons having carbon numbers predominantly in the range of C20 through C50 and boiling in the range of approximately 350°C to 600°C (662°F to 1112°F). This stream is likely to contain 5 wt. % or more of 4- to 6-membered condensed ring aromatic hydrocarbons. | 64742865 | 2651896
Residues (petroleum), atmospheric | 68333-22-2 | 269-777-3 | HEAVY FUEL OIL COMPONENTS |  |  | Yes | UNC | A complex residuum from atmospheric distillation of crude oil. It consists of hydrocarbons having carbon numbers predominantly greater than C11 and boiling above approximately 200°C (392°F). This stream is likely to contain 5 wt.% or more of 4- to 6-membered condensed ring aromatic hydrocarbons. | 68333222 | 2697773
Clarified oils (petroleum), hydrodesulfurized catalytic cracked | 68333-26-6 | 269-782-0 | HEAVY FUEL OIL COMPONENTS |  |  | No | UNC | A complex combination of hydrocarbons obtained by treating catalytic cracked clarified oil with hydrogen to convert organic sulfur to hydrogen sulfide which is removed. It consists of hydrocarbons having carbon numbers predominantly greater than C20 and boiling above approximately 350°C (662°F). This stream is likely to contain 5 wt. % or more of 4- to 6-membered condensed ring aromatic hydrocarbons. | 68333266 | 2697820
Distillates (petroleum), hydrodesulfurized intermediate catalytic cracked | 68333-27-7 | 269-783-6 | HEAVY FUEL OIL COMPONENTS |  |  | No | UNC | A complex combination of hydrocarbons obtained by treating intermediate catalytic cracked distillates with hydrogen to convert organic sulfur to hydrogen sulfide which is removed. It consists of hydrocarbons having carbon numbers predominantly in the range of C11 through C30 and boiling in the range of approximately 205°C to 450°C (401°F to 842°F). It contains a relatively large proportion of tricyclic aromatic hydrocarbons. | 68333277 | 2697836
Distillates (petroleum), hydrodesulfurized heavy catalytic cracked | 68333-28-8 | 269-784-1 | HEAVY FUEL OIL COMPONENTS |  |  | No | UNC | A complex combination of hydrocarbons obtained by treatment of heavy catalytic cracked distillates with hydrogen to convert organic sulfur to hydrogen sulfide which is removed. It consists of hydrocarbons having carbon numbers predominantly in the range of C15 through C35 and boiling in the range of approximately 260°C to 500°C (500°F to 932°F). This stream is likely to contain 5 wt. % or more of 4- to 6-membered condensed ring aromatic hydrocarbons. | 68333288 | 2697841
Fuel oil, residues-straight-run gas oils, high-sulfur | 68476-32-4 | 270-674-0 | HEAVY FUEL OIL COMPONENTS |  |  | Yes | UNC | No EC number description available in ESIS | 68476324 | 2706740
Fuel oil, residual | 68476-33-5 | 270-675-6 | HEAVY FUEL OIL COMPONENTS |  |  | Yes | UNC | The liquid product from various refinery streams, usually residues. The composition is complex and varies with the source of the crude oil. | 68476335 | 2706756
Residues (petroleum), catalytic reformer fractionator residue distn. | 68478-13-7 | 270-792-2 | HEAVY FUEL OIL COMPONENTS |  |  | No | UNC | A complex residuum from the distillation of catalytic reformer fractionator residue. It boils approximately above 399°C (750°F). | 68478137 | 2707922
Residues (petroleum), heavy coker gas oil and vacuum gas oil | 68478-17-1 | 270-796-4 | HEAVY FUEL OIL COMPONENTS |  |  | Yes | UNC | A complex combination of hydrocarbons produced as the residual fraction from the distillation of heavy coker gas oil and vacuum gas oil. It predominantly consists of hydrocarbons having carbon numbers predominantly greater than C13 and boiling above approximately 230°C (446°F). | 68478171 | 2707964
Residues (petroleum), heavy coker and light vacuum | 68512-61-8 | 270-983-0 | HEAVY FUEL OIL COMPONENTS |  |  | No | UNC | A complex combination of hydrocarbons produced as the residual fraction from the distillation of heavy coker gas oil and light vacuum gas oil. It consists predominantly of hydrocarbons having carbon numbers predominantly greater than C13 and boiling above approximately 230°C(446°F). | 68512618 | 2709830
Residues (petroleum), light vacuum | 68512-62-9 | 270-984-6 | HEAVY FUEL OIL COMPONENTS |  |  | Yes | UNC | A complex residuum from the vacuum distillation of the residuum from the atmospheric distillation of crude oil. It consists of hydrocarbons having carbon numbers predominantly greater than C13 and boiling above approximately 230°C (446°F). | 68512629 | 2709846
Fuel oil, no. 6 | 68553-00-4 | 271-384-7 | HEAVY FUEL OIL COMPONENTS |  |  | Yes | UNC | A distillate oil having a minimum viscosity of 900 SUS at 37.7°C (100°F) to a maximum of 9000 SUS at 37.7°C (100°F). | 68553004 | 2713847
Residues (petroleum), topping plant, low-sulfur | 68607-30-7 | 271-763-7 | HEAVY FUEL OIL COMPONENTS |  |  | Yes | UNC | A low-sulfur complex combination of hydrocarbons produced as the residual fraction from the topping plant distillation of crude oil. It is the residuum after the straight-run gasoline cut, kerosene cut and gas oil cut have been removed. | 68607307 | 2717637
Gas oils (petroleum), heavy atmospheric | 68783-08-4 | 272-184-2 | HEAVY FUEL OIL COMPONENTS |  |  | Yes | UNC | A complex combination of hydrocarbons obtained by the distillation of crude oil. It consists of hydrocarbons having carbon numbers predominantly in the range of C7 through C35 and boiling in the range of approximately 121°C to 510°C (250°F to 950°F). | 68783084 | 2721842
Residues (petroleum), coker scrubber, condensed-ring-arom | 68783-13-1 | 272-187-9 | HEAVY FUEL OIL COMPONENTS |  |  | No | UNC | A very complex combination of hydrocarbons produced as the residual fraction from the distillation of vacuum residuum and the products from a thermal cracking process. It consists predominantly of hydrocarbons having carbon numbers predominantly greater than C20 and boiling above approximately 350°C (662°F). This stream is likely to contain 5 wt. % or more of 4- to 6-membered condensed ring aromatic hydrocarbons. | 68783131 | 2721879
Distillates (petroleum), petroleum residues vacuum | 68955-27-1 | 273-263-4 | HEAVY FUEL OIL COMPONENTS |  |  | Yes | UNC | A complex combination of hydrocarbons produced by the vacuum distillation of the residuum from the atmospheric distillation of crude oil. | 68955271 | 2732634
Distillates (petroleum), intermediate vacuum | 70592-76-6 | 274-683-0 | HEAVY FUEL OIL COMPONENTS |  |  | Yes | UNC | A complex combination of hydrocarbons produced by the vacuum distillation of the residuum from atmospheric distillation of crude oil. It consists of hydrocarbons having carbon numbers predominantly in the range of C14 through C42 and boiling in the range of approximately 250°C to 545°C (482°F to 1013°F). This stream is likely to contain 5 wt.% or more of 4- to 6-membered condensed ring aromatic hydrocarbons. | 70592766 | 2746830
Distillates (petroleum), light vacuum | 70592-77-7 | 274-684-6 | HEAVY FUEL OIL COMPONENTS |  |  | Yes | UNC | A complex combination of hydrocarbons produced by the vacuum distillation of the residuum from atmospheric distillation of crude oil. It consists of hydrocarbons having carbon numbers predominantly in the range of C11 through C35 and boiling in the range of approximately 250°C to 545°C (482°F to 1013°F). | 70592777 | 2746846
Distillates (petroleum), vacuum | 70592-78-8 | 274-685-1 | HEAVY FUEL OIL COMPONENTS |  |  | Yes | UNC | A complex combination of hydrocarbons produced by the vacuum distillation of the residuum from atmospheric distillation of crude oil. It consists of hydrocarbons having carbon numbers predominantly in the range of C15 through C50 and boiling in the range of approximately 270°C to 600°C (518°F to 1112°F). This stream is likely to contain 5 wt.% or more of 4- to 6-membered condensed ring aromatic hydrocarbons. | 70592788 | 2746851
Gas oils (petroleum), hydrodesulfurized coker heavy vacuum | 85117-03-9 | 285-555-9 | HEAVY FUEL OIL COMPONENTS |  |  | No | UNC | A complex combination of hydrocarbons obtained by hydrodesulfurization of heavy coker distillate stocks. It consists predominantly of hydrocarbons having carbon numbers predominantly in the range C18 to C44 and boiling in the range of approximately 304°C to 548°C (579°F to 1018° F). Likely to contain 5% or more of 4- to 6- membered condensed ring aromatic hydrocarbons. | 85117039 | 2855559
Residues (petroleum), vacuum, light | 90669-76-4 | 292-658-2 | HEAVY FUEL OIL COMPONENTS |  |  | Yes | UNC | A complex residuum from the vacuum distillation of the residuum from atmospheric distillation of crude oil. It consists predominantly of hydrocarbons having carbon numbers predominantly greater than C24 and boiling above approximately 390°C (734°F). | 90669764 | 2926582
Fuel oil, heavy, high-sulfur | 92045-14-2 | 295-396-7 | HEAVY FUEL OIL COMPONENTS |  |  | Yes | UNC | A complex combination of hydrocarbons obtained by the distillation of crude petroleum. It consists predominantly of aliphatic, aromatic and cycloaliphatic hydrocarbons having carbon numbers predominantly higher than C25 and boiling above approximately 400°C (752°F). | 92045142 | 2953967
Residues (petroleum), catalytic cracking | 92061-97-7 | 295-511-0 | HEAVY FUEL OIL COMPONENTS |  |  | Yes | UNC | A complex combination of hydrocarbons produced as the residual fraction from the distillation of the products from a catalytic cracking process. It consists predominantly of hydrocarbons having carbon numbers predominantly greater than C11 and boiling above approximately 200°C (392°F). | 92061977 | 2955110
Distillates (petroleum), intermediate catalytic cracked, thermally degraded | 92201-59-7 | 295-990-6 | HEAVY FUEL OIL COMPONENTS |  |  | No | UNC | A complex combination of hydrocarbons produced by the distillation of products from a catalytic cracking process which has been used as a heat transfer fluid. It consists predominantly of hydrocarbons boiling in the range of approximately 220°C to 450°C (428°F to 842°F). This stream is likely to contain organic sulfur compounds. | 92201597 | 2959906
Residual oils (petroleum) | 93821-66-0 | 298-754-0 | HEAVY FUEL OIL COMPONENTS |  |  | Yes | UNC | A complex combination of hydrocarbons, sulfur compounds and metal-containing organic compounds obtained as the residue from refinery fractionation cracking processes. It produces a finished oil with a viscosity above 2cSt. at 100°C. | 93821660 | 2987540
Distillates (petroleum), hydrodesulfurized full-range middle | 101316-57-8 | 309-863-0 | HEAVY FUEL OIL COMPONENTS |  |  | No | UNC | A complex combination of hydrocarbons obtained by treating a petroleum stock with hydrogen. It consists predominantly of hydrocarbons having carbon numbers predominantly in the range of C9 through C25 and boiling in the range of approximately 150°C to 400°C (302°F to 752°F). | 101316578 | 3098630
White mineral oil (petroleum) | 8042-47-5 | 232-455-8 | HIGHLY REFINED BASE OILS |  |  | Yes | NOT | A highly refined petroleum mineral oil consisting of a complex combination of hydrocarbons obtained from the intensive treatment of a petroleum fraction with sulfuric acid and oleum, or by hydrogenation, or by a combination of hydrogenation and acid treatment. Additional washing and treating steps may be included in the processing operation. It consists of saturated hydrocarbons having carbon numbers predominantly in the range of C15 through C50. | 8042475 | 2324558
White mineral oil (petroleum), light | 92062-35-6 | 295-550-3 | HIGHLY REFINED BASE OILS |  |  | No | NOT | A highly refined petroleum mineral oil consisting of a complex combination of hydrocarbons obtained from the intensive treatment of a petroleum fraction with sulfuric acid and oleum, or by hydrogenation, or by a combination of hydrogenation and acid treatment. It consists predominantly of saturated hydrocarbons predominantly greater than C12. | 92062356 | 2955503
Kerosine (petroleum) | 8008-20-6 | 232-366-4 | KEROSINES |  |  | Yes | NOT | A complex combination of hydrocarbons produced by the distillation of crude oil. It consists of hydrocarbons having carbon numbers predominantly in the range of C9 through C16 and boiling in the range of approximately 150°C to 290°C (320°F to 554°F). | 8008206 | 2323664
Distillates (petroleum), alkylate | 64741-73-7 | 265-074-0 | KEROSINES |  |  | No | NOT | A complex combination of hydrocarbons produced by distillation of the reaction products of isobutane with monoolefinic hydrocarbons usually ranging in carbon numbers from C3 through C5. It consists of predominantly branched chain saturated hydrocarbons having carbon numbers predominantly in the range of C11 through C17 and boiling in the range of approximately 205°C to 320°C (401°F to 608°F). | 64741737 | 2650740
Extracts (petroleum), heavy naphtha solvent | 64741-98-6 | 265-099-7 | KEROSINES |  | See note 4 in sheet NOTES | Yes* | NOT | A complex combination of hydrocarbons obtained as the extract from a solvent extraction process. It consists predominantly of aromatic hydrocarbons having carbon numbers predominantly in the range of C7 through C12 and boiling in the range of approximately 90°C to 220°C (194°F to 428°F). | 64741986 | 2650997
Distillates (petroleum), chemically neutralized light | 64742-31-0 | 265-132-5 | KEROSINES |  |  | Yes | NOT | A complex combination of hydrocarbons produced by a treating process to remove acidic materials. It consists of hydrocarbons having carbon numbers predominantly in the range of C9 through C16 and boiling in the range of approximately 150°C to 290°C (302°F to 554°F). | 64742310 | 2651325
Distillates (petroleum), hydrotreated light | 64742-47-8 | 265-149-8 | KEROSINES |  | This kerosine uses the same CAS RN as the stand-alone substance "MK1 diesel fuel" | Yes | NOT | A complex combination of hydrocarbons obtained by treating a petroleum fraction with hydrogen in the presence of a catalyst. It consists of hydrocarbons having carbon numbers predominantly in the range of C9 through C16 and boiling in the range of approximately 150°C to 290°C (302°F to 554°F). | 64742478 | 2651498
Kerosine (petroleum), hydrodesulfurized | 64742-81-0 | 265-184-9 | KEROSINES |  |  | Yes | NOT | A complex combination of hydrocarbons obtained from a petroleum stock by treating with hydrogen to convert organic sulfur to hydrogen sulfide which is removed. It consists of hydrocarbons having carbon numbers predominantly in the range of C9 through C16 and boiling in the range of approximately 150°C to 290°C (302°F to 554°F). | 64742810 | 2651849
Solvent naphtha (petroleum), medium aliph. | 64742-88-7 | 265-191-7 | KEROSINES |  |  | Yes | NOT | A complex combination of hydrocarbons obtained from the distillation of crude oil or natural gasoline. It consists predominantly of saturated hydrocarbons having carbon numbers predominantly in the range of C9 through C12 and boiling in the range of approximately 140°C to 220°C (284°F to 428°F). | 64742887 | 2651917
Solvent naphtha (petroleum), heavy arom. | 64742-94-5 | 265-198-5 | KEROSINES |  | See note 5 in sheet NOTES | Yes | NOT | A complex combination of hydrocarbons obtained from distillation of aromatic streams. It consists predominantly of aromatic hydrocarbons having carbon numbers predominantly in the range of C9 through C16 and boiling in the range of approximately 165°C to 290°C (330°F to 554°F). | 64742945 | 2651985
Solvent naphtha (petroleum), heavy aliph. | 64742-96-7 | 265-200-4 | KEROSINES |  |  | Yes | NOT | A complex combination of hydrocarbons obtained from the distillation of crude oil or natural gasoline. It consists predominantly of saturated hydrocarbons having carbon numbers predominantly in the range of C11 through C16 and boiling in the range of approximately 190°C to 290°C (374°F to 554°F). | 64742967 | 2652004
Naphtha (petroleum), heavy coker | 68333-23-3 | 269-778-9 | KEROSINES |  |  | No | NOT | A complex combination of hydrocarbons from the distillation of products from a fluid coker. It consists predominantly of unsaturated hydrocarbons having carbon numbers predominantly in the range of C6 through C15 and boiling in the range of approximately 157°C to 288°C (315°F to 550°F). | 68333233 | 2697789
Kerosine (petroleum), hydrodesulfurized thermal cracked | 85116-55-8 | 285-507-7 | KEROSINES |  |  | No | NOT | A complex combination of hydrocarbons obtained by fractionation from hydrodesulfurized thermal cracker distillate. It consists predominantly of hydrocarbons predominantly in the range of C8 to C16 and boiling in the range of approximately 120°C to 283°C (284°F to 541°F). | 85116558 | 2855077
Naphtha (petroleum), catalytic reformed hydrodesulfurized heavy, arom. fraction | 85116-57-0 | 285-508-2 | KEROSINES |  |  | No | NOT | A complex combination of hydrocarbons produced by fractionation from catalytically reformed hydrodesulfurized naphtha. It consists predominantly of aromatic hydrocarbons having carbon numbers predominantly in the range of C7 to C13 and boiling in the range of approximately 98°C to 218°C (208°F to 424°F). | 85116570 | 2855082
Kerosine (petroleum), sweetened | 91770-15-9 | 294-799-5 | KEROSINES |  |  | Yes | NOT | A complex combination of hydrocarbons obtained by subjecting a petroleum distillate to a sweetening process to convert mercaptans or to remove acidic impurities. It consists predominantly of hydrocarbons having carbon numbers predominantly in the range of C9 through C16 and boiling in the range of 130°C to 290°C (266°F to 554°F). | 91770159 | 2947995
Kerosine (petroleum), solvent-refined sweetened | 92045-36-8 | 295-416-4 | KEROSINES |  |  | No | NOT | A complex combination of hydrocarbons obtained from a petroleum stock by solvent refining and sweetening and boiling in the range of approximately 150°C to 260°C (302°F to 500°F). | 92045368 | 2954164
Hydrocarbons, C9-16, hydrotreated, dearomatized | 93763-35-0 | 297-854-1 | KEROSINES |  |  | Yes | NOT | A complex combination of hydrocarbons obtained as solvents which have been subjected to hydrotreatment in order to convert aromatics to naphthenes by catalytic hydrogenation. | 93763350 | 2978541
Kerosine (petroleum), solvent-refined hydrodesulfurized | 97488-94-3 | 307-033-2 | KEROSINES |  |  | No | NOT | No EC number description available in ESIS | 97488943 | 3070332
Distillates (petroleum), hydrodesulfurized full-range middle coker | 101316-58-9 | 309-864-6 | KEROSINES |  |  | No | NOT | A complex combination of hydrocarbons obtained by fractionation from hydrodesulphurised coker distillate. It consists predominantly of hydrocarbons having carbon numbers predominantly in the range of C8 through C16 and boiling in the range of approximately 120°C to 283°C (248°F to 541°F). | 101316589 | 3098646
Distillates (petroleum), thermal-cracked, alkylarom. hydrocarbon-rich | 101316-61-4 | 309-866-7 | KEROSINES |  |  | No | NOT | A complex combination of hydrocarbons obtained by distillation of thermal-cracking heavy tars. It consists predominantly of highly alkylated aromatic hydrocarbons boiling in the range of approximately 100°C to 250°C (212°F to 482°F). | 101316614 | 3098667
Solvent naphtha (petroleum), hydrocracked heavy arom. | 101316-80-7 | 309-881-9 | KEROSINES |  |  | Yes | NOT | A complex combination of hydrocarbons obtained by the distillation of hydrocracked petroleum distillate. It consists predominantly of hydrocarbons having carbon numbers predominantly in the range of C9 through C16 and boiling in the range of approximately 235°C to 290°C (455°F to 554°F). | 101316807 | 3098819
Solvent naphtha (petroleum), hydrodesulfurized heavy arom. | 101316-81-8 | 309-882-4 | KEROSINES |  |  | No | NOT | A complex combination of hydrocarbons obtained by the catalytic hydrodesulfurization of a petroleum fraction. It consists predominantly of hydrocarbons having carbon numbers predominantly in the range of C10 through C13 and boiling in the range of approximately 180°C to 240°C (356°F to 464°F). | 101316818 | 3098824
Solvent naphtha (petroleum), hydrodesulfurized medium | 101316-82-9 | 309-884-5 | KEROSINES |  |  | No | NOT | A complex combination of hydrocarbons obtained by the catalytic hydrodesulfurization of a petroleum fraction. It consists predominantly of hydrocarbons having carbon numbers predominantly in the range of C10 through C13 and boiling in the range of approximately 175°C to 220°C (347°F to 428°F). | 101316829 | 3098845
Distillates (petroleum), catalytic cracked heavy tar light | 101631-13-4 | 309-938-8 | KEROSINES |  |  | No | NOT | A complex combination of hydrocarbons obtained by distillation of catalytic cracking heavy tars. It consists predominantly of highly alkylated aromatic hydrocarbons boiling in the range of approximately 100°C to 250°C (212°F to 482°F). | 101631134 | 3099388
Kerosine (petroleum), hydrotreated | 101631-19-0 | 309-944-0 | KEROSINES |  |  | No | NOT | A complex combination of hydrocarbons obtained from the distillation of petroleum and subsequent hydrotreatment. It consists predominantly of alkanes, cycloalkanes and alkylbenzenes having carbon numbers predominantly in the range of C12 through C16 and boiling in the range of approximately 230°C to 270°C (446°F to 518°F). | 101631190 | 3099440
Gasoline, natural | 8006-61-9 | 232-349-1 | LOW BOILING POINT NAPHTHAS (GASOLINES) |  |  | Yes | P | A complex combination of hydrocarbons separated from natural gas by processes such as refrigeration or absorption. It consists predominantly of saturated aliphatic hydrocarbons having carbon numbers predominantly in the range of C4 through C8 and boiling in the range of approximately minus 20°C to 120°C (-4°F to 248°F). | 8006619 | 2323491
Naphtha | 8030-30-6 | 232-443-2 | LOW BOILING POINT NAPHTHAS (GASOLINES) |  |  | Yes | P | Refined, partly refined, or unrefined petroleum products produced by the distillation of natural gas. It consists of hydrocarbons having carbon numbers predominantly in the range of C5 through C6 and boiling in the range of approximately 100°C to 200°C (212°F to 392°F). | 8030306 | 2324432
Ligroine | 8032-32-4 | 232-453-7 | LOW BOILING POINT NAPHTHAS (GASOLINES) |  |  | Yes | P | A complex combination of hydrocarbons obtained by the fractional distillation of petroleum. This fraction boils in a range of approximately 20°C to 135°C (58°F to 275°F). | 8032324 | 2324537
Naphtha (petroleum), heavy straight-run | 64741-41-9 | 265-041-0 | LOW BOILING POINT NAPHTHAS (GASOLINES) |  |  | Yes | P | A complex combination of hydrocarbons produced by distillation of crude oil. It consists of hydrocarbons having carbon numbers predominantly in the range of C6 through C12 and boiling in the range of approximately 65°C to 230°C (149°F to 446°F). | 64741419 | 2650410
Naphtha (petroleum), full-range straight-run | 64741-42-0 | 265-042-6 | LOW BOILING POINT NAPHTHAS (GASOLINES) |  |  | Yes | P | A complex combination of hydrocarbons produced by distillation of crude oil. It consists of hydrocarbons having carbon numbers predominantly in the range of C4 through C11 and boiling in the range of approximately minus 20°C to 220°C (-4°F to 428°F). | 64741420 | 2650426
Naphtha (petroleum), light straight-run | 64741-46-4 | 265-046-8 | LOW BOILING POINT NAPHTHAS (GASOLINES) |  |  | Yes | P | A complex combination of hydrocarbons produced by distillation of crude oil. It consists predominantly of aliphatic hydrocarbons having carbon numbers predominantly in the range of C4 through C10 and boiling in the range of approximately minus 20°C to 180°C (-4°F to 356°F). | 64741464 | 2650468
Natural gas condensates (petroleum) | 64741-47-5 | 265-047-3 | LOW BOILING POINT NAPHTHAS (GASOLINES) | See note B in sheet NOTES |  | Yes | P | A complex combination of hydrocarbons separated as a liquid from natural gas in a surface separator by retrograde condensation. It consists mainly of hydrocarbons having carbon numbers predominantly in the range of C2 to C20. It is a liquid at atmospheric temperature and pressure. | 64741475 | 2650473
Natural gas (petroleum), raw liq. mix | 64741-48-6 | 265-048-9 | LOW BOILING POINT NAPHTHAS (GASOLINES) | See note B in sheet NOTES |  | Yes | P | A complex combination of hydrocarbons separated as a liquid from natural gas in a gas recycling plant by processes such as refrigeration or absorption. It consists mainly of saturated aliphatic hydrocarbons having carbon numbers in the range of C2 through C8. | 64741486 | 2650489
Naphtha (petroleum), heavy catalytic cracked | 64741-54-4 | 265-055-7 | LOW BOILING POINT NAPHTHAS (GASOLINES) |  |  | Yes | P | A complex combination of hydrocarbons produced by a distillation of products from a catalytic cracking process. It consists of hydrocarbons having carbon numbers predominantly in the range of C6 through C12 and boiling in the range of approximately 65°C to 230°C (148°F to 446°F). It contains a relatively large proportion of unsaturated hydrocarbons. | 64741544 | 2650557
Naphtha (petroleum), light catalytic cracked | 64741-55-5 | 265-056-2 | LOW BOILING POINT NAPHTHAS (GASOLINES) |  |  | Yes | P | A complex combination of hydrocarbons produced by the distillation of products from a catalytic cracking process. It consists of hydrocarbons having carbon numbers predominantly in the range of C4 through C11 and boiling in the range of approximately minus 20°C to 190°C (-4°F to 374°F). It contains a relatively large proportion of unsaturated hydrocarbons. | 64741555 | 2650562
Naphtha (petroleum), light catalytic reformed | 64741-63-5 | 265-065-1 | LOW BOILING POINT NAPHTHAS (GASOLINES) |  |  | Yes | P | A complex combination of hydrocarbons produced from the distillation of products from a catalytic reforming process. It consists of hydrocarbons having carbon numbers predominantly in the range of C5 through C11 and boiling in the range of approximately 35°C to 190°C (95°F to 374°F). It contains a relatively large proportion of aromatic and branched chain hydrocarbons. This stream may contain 10 vol. % or more benzene. | 64741635 | 2650651
Naphtha (petroleum), full-range alkylate | 64741-64-6 | 265-066-7 | LOW BOILING POINT NAPHTHAS (GASOLINES) |  |  | Yes | P | A complex combination of hydrocarbons produced by distillation of the reaction products of isobutane with monoolefinic hydrocarbons usually ranging in carbon numbers from C3 through C5. It consists of predominantly branched chain saturated hydrocarbons having carbon numbers predominantly in the range of C7 through C12 and boiling in the range of approximately 90°C to 220°C (194°F to 428°F). | 64741646 | 2650667
Naphtha (petroleum), heavy alkylate | 64741-65-7 | 265-067-2 | LOW BOILING POINT NAPHTHAS (GASOLINES) |  |  | No | P | A complex combination of hydrocarbons produced by distillation of the reaction products of isobutane with monoolefinic hydrocarbons usually ranging in carbon numbers from C3 to C5. It consists of predominantly branched chain saturated hydrocarbons having carbon numbers predominantly in the range of C9 through C12 and boiling in the range of approximately 150°C to 220°C (302°F to 428°F). | 64741657 | 2650672
Naphtha (petroleum), light alkylate | 64741-66-8 | 265-068-8 | LOW BOILING POINT NAPHTHAS (GASOLINES) |  |  | Yes | P | A complex combination of hydrocarbons produced by distillation of the reaction products of isobutane with monoolefinic hydrocarbons usually ranging in carbon numbers from C3 through C5. It consists of predominantly branched chain saturated hydrocarbons having carbon numbers predominantly in the range of C7 through C10 and boiling in the range of approximately 90°C to 160°C (194°F to 320°F). | 64741668 | 2650688
Naphtha (petroleum), heavy catalytic reformed | 64741-68-0 | 265-070-9 | LOW BOILING POINT NAPHTHAS (GASOLINES) |  |  | Yes | P | A complex combination of hydrocarbons produced from the distillation of products from a catalytic reforming process. It consists of predominantly aromatic hydrocarbons having carbon numbers predominantly in the range of C7 through C12 and boiling in the range of approximately 90°C to 230°C (194°F to 446°F). | 64741680 | 2650709
Naphtha (petroleum), light hydrocracked | 64741-69-1 | 265-071-4 | LOW BOILING POINT NAPHTHAS (GASOLINES) |  |  | Yes | P | A complex combination of hydrocarbons from distillation of the products from a hydrocracking process. It consists predominantly of saturated hydrocarbons having carbon numbers predominantly in the range of C4 through C10, and boiling in the range of approximately minus 20°C to 180°C (-4°F to 356°F). | 64741691 | 2650714
Naphtha (petroleum), isomerization | 64741-70-4 | 265-073-5 | LOW BOILING POINT NAPHTHAS (GASOLINES) |  |  | Yes | P | A complex combination of hydrocarbons obtained from catalytic isomerization of straight chain paraffinic C4 through C6 hydrocarbons. It consists predominantly of saturated hydrocarbons such as isobutane, isopentane, 2,2-dimethylbutane, 2-methylpentane, and 3-methylpentane. | 64741704 | 2650735
Naphtha (petroleum), light thermal cracked | 64741-74-8 | 265-075-6 | LOW BOILING POINT NAPHTHAS (GASOLINES) |  |  | Yes | P | A complex combination of hydrocarbons from distillation of products from a thermal cracking process. It consists predominantly of unsaturated hydrocarbons having carbon numbers predominantly in the range of C4 through C8 and boiling in the range of approximately minus 10°C to 130°C (14°F to 266°F). | 64741748 | 2650756
Naphtha (petroleum), heavy hydrocracked | 64741-78-2 | 265-079-8 | LOW BOILING POINT NAPHTHAS (GASOLINES) |  |  | Yes | P | A complex combination of hydrocarbons from distillation of the products from a hydrocracking process. It consists predominantly of saturated hydrocarbons having carbon numbers predominantly in the range of C6 through C12, and boiling in the range of approximately 65°C to 230°C (148°F to 446°F). | 64741782 | 2650798
Naphtha (petroleum), heavy thermal cracked | 64741-83-9 | 265-085-0 | LOW BOILING POINT NAPHTHAS (GASOLINES) |  |  | Yes | P | A complex combination of hydrocarbons from distillation of the products from a thermal cracking process. It consists predominantly of unsaturated hydrocarbons having carbon numbers predominantly in the range of C6 through C12 and boiling in the range of approximately 65°C to 220°C (148°F to 428°F). | 64741839 | 2650850
Naphtha (petroleum), solvent-refined light | 64741-84-0 | 265-086-6 | LOW BOILING POINT NAPHTHAS (GASOLINES) |  | See note 4 in sheet NOTES | Yes | P | A complex combination of hydrocarbons obtained as the raffinate from a solvent extraction process. It consists predominantly of aliphatic hydrocarbons having carbon numbers predominantly in the range of C5 through C11 and boiling in the range of approximately 35°C to 190°C (95°F to 374°F). | 64741840 | 2650866
Naphtha (petroleum), sweetened | 64741-87-3 | 265-089-2 | LOW BOILING POINT NAPHTHAS (GASOLINES) |  |  | Yes | P | A complex combination of hydrocarbons obtained by subjecting a petroleum naphtha to a sweetening process to convert mercaptans or to remove acidic impurities. It consists of hydrocarbons having carbon numbers predominantly in the range of C4 through C12 and boiling in the range of approximately minus 10°C to 230°C (14°F to 446°F). | 64741873 | 2650892
Naphtha (petroleum), solvent-refined heavy | 64741-92-0 | 265-095-5 | LOW BOILING POINT NAPHTHAS (GASOLINES) |  |  | No | P | A complex combination of hydrocarbons obtained as the raffinate from a solvent extraction process. It consists predominantly of aliphatic hydrocarbons having carbon numbers predominantly in the range of C7 through C12 and boiling in the range of approximately 90°C to 230°C (194°F to 446°F). | 64741920 | 2650955
Naphtha (petroleum), acid-treated | 64742-15-0 | 265-115-2 | LOW BOILING POINT NAPHTHAS (GASOLINES) |  |  | No | P | A complex combination of hydrocarbons obtained as a raffinate from a sulfuric acid treating process. It consists of hydrocarbons having carbon numbers predominantly in the range of C7 through C12 and boiling in the range of approximately 90°C to 230°C (194°F to 446°F). | 64742150 | 2651152
Naphtha (petroleum), chemically neutralized heavy | 64742-22-9 | 265-122-0 | LOW BOILING POINT NAPHTHAS (GASOLINES) |  |  | No | P | A complex combination of hydrocarbons produced by a treating process to remove acidic materials. It consists of hydrocarbons having carbon numbers predominantly in the range of C6 through C12 and boiling in the range of approximately 65°C to 230°C (149°F to 446°F). | 64742229 | 2651220
Naphtha (petroleum), chemically neutralized light | 64742-23-0 | 265-123-6 | LOW BOILING POINT NAPHTHAS (GASOLINES) |  |  | No | P | A complex combination of hydrocarbons produced by a treating process to remove acidic materials. It consists of hydrocarbons having carbon numbers predominantly in the range of C4 through C11 and boiling in the range of approximately minus 20°C to 190°C (-4°F to 374°F). | 64742230 | 2651236
Naphtha (petroleum), hydrotreated heavy | 64742-48-9 | 265-150-3 | LOW BOILING POINT NAPHTHAS (GASOLINES) |  |  | Yes | P | A complex combination of hydrocarbons obtained by treating a petroleum fraction with hydrogen in the presence of a catalyst. It consists of hydrocarbons having carbon numbers predominantly in the range of C6 through C13 and boiling in the range of approximately 65°C to 230°C (149°F to 446°F). | 64742489 | 2651503
Naphtha (petroleum), hydrotreated light | 64742-49-0 | 265-151-9 | LOW BOILING POINT NAPHTHAS (GASOLINES) |  |  | Yes | P | A complex combination of hydrocarbons obtained by treating a petroleum fraction with hydrogen in the presence of a catalyst. It consists of hydrocarbons having carbon numbers predominantly in the range of C4 through C11 and boiling in the range of approximately minus 20°C to 190°C (-4°F to 374°F). | 64742490 | 2651519
Naphtha (petroleum), catalytic dewaxed | 64742-66-1 | 265-170-2 | LOW BOILING POINT NAPHTHAS (GASOLINES) |  |  | Yes | P | A complex combination of hydrocarbons obtained from the catalytic dewaxing of a petroleum fraction. It consists predominantly of hydrocarbons having carbon numbers predominantly in the range of C5 through C12 and boiling in the range of approximately 35°C to 230°C (95°F to 446°F). | 64742661 | 2651702
Naphtha (petroleum), hydrodesulfurized light | 64742-73-0 | 265-178-6 | LOW BOILING POINT NAPHTHAS (GASOLINES) |  |  | Yes | P | A complex combination of hydrocarbons obtained from a catalytic hydrodesulfurization process. It consists of hydrocarbons having carbon numbers predominantly in the range of C4 through C11 and boiling in the range of approximately minus 20°C to 190°C (-4°F to 374°F). | 64742730 | 2651786
Naphtha (petroleum), hydrodesulfurized heavy | 64742-82-1 | 265-185-4 | LOW BOILING POINT NAPHTHAS (GASOLINES) |  |  | Yes | P | A complex combination of hydrocarbons obtained from a catalytic hydrodesulfurization process. It consists of hydrocarbons having carbon numbers predominantly in the range of C7 through C12 and boiling in the range of approximately 90°C to 230°C (194°F to 446°F). | 64742821 | 2651854
Solvent naphtha (petroleum), light aliph. | 64742-89-8 | 265-192-2 | LOW BOILING POINT NAPHTHAS (GASOLINES) |  |  | Yes | P | A complex combination of hydrocarbons obtained from the distillation of crude oil or natural gasoline. It consists predominantly of saturated hydrocarbons having carbon numbers predominantly in the range of C5 through C10 and boiling in the range of approximately 35°C to 160°C (95°F to 320°F). | 64742898 | 2651922
Solvent naphtha (petroleum), light arom. | 64742-95-6 | 265-199-0 | LOW BOILING POINT NAPHTHAS (GASOLINES) |  |  | Yes | P | A complex combination of hydrocarbons obtained from distillation of aromatic streams. It consists predominantly of aromatic hydrocarbons having carbon numbers predominantly in the range of C8 through C10 and boiling in the range of approximately 135°C to 210°C (275°F to 410°F). | 64742956 | 2651990
Distillates (petroleum), heavy arom. | 67891-79-6 | 267-563-4 | LOW BOILING POINT NAPHTHAS (GASOLINES) |  |  | No | P | The complex combination of hydrocarbons from the distillation of the products from the thermal cracking of ethane and propane. This higher boiling fraction consists predominantly of C5-C7 aromatic hydrocarbons with some unsaturated aliphatic hydrocarbons having carbon number predominantly of C5. This stream may contain benzene. | 67891796 | 2675634
Distillates (petroleum), light arom. | 67891-80-9 | 267-565-5 | LOW BOILING POINT NAPHTHAS (GASOLINES) |  |  | No | P | The complex combination of hydrocarbons from the distillation of the products from the thermal cracking of ethane and propane. This lower boiling fraction consists predominantly of C5-C7 aromatic hydrocarbons with some unsaturated aliphatic hydrocarbons having a carbon number predominantly of C5. This stream may contain benzene. | 67891809 | 2675655
Aromatic hydrocarbons, C6-10, acid-treated, neutralized | 68131-49-7 | 268-618-5 | LOW BOILING POINT NAPHTHAS (GASOLINES) |  |  | No | P | No EC number description available in ESIS | 68131497 | 2686185
Distillates (petroleum), straight-run Light | 68410-05-9 | 270-077-5 | LOW BOILING POINT NAPHTHAS (GASOLINES) |  |  | Yes | P | A complex combination of hydrocarbons produced by the distillation of crude oil. It consists of hydrocarbons having carbon numbers predominantly in the range of C2 through C7 and boiling in the range of approximately -88°C to 99°C (-127°F to 210°F). | 68410059 | 2700775
Raffinates (petroleum), catalytic reformer ethylene glycol-water countercurrent exts. | 68410-71-9 | 270-088-5 | LOW BOILING POINT NAPHTHAS (GASOLINES) |  |  | Yes | P | A complex combination of hydrocarbons obtained as the raffinate from the UDEX extraction process on the catalytic reformer stream. It consists of saturated hydrocarbons having carbon numbers predominantly in the range of C6 through C9. | 68410719 | 2700885
Distillates (petroleum), hydrotreated middle, intermediate boiling | 68410-96-8 | 270-092-7 | LOW BOILING POINT NAPHTHAS (GASOLINES) |  | See note 4 in sheet NOTES | Yes* | P | A complex combination of hydrocarbons obtained by the distillation of products from a middle distillate hydrotreating process. It consists of hydrocarbons having carbon numbers predominantly in the range of C5 through C10 and boiling in the range of approximately 127°C to 188°C (262°F to 370°F). | 68410968 | 2700927
Distillates (petroleum), light distillate hydrotreating process, low-boiling | 68410-97-9 | 270-093-2 | LOW BOILING POINT NAPHTHAS (GASOLINES) |  |  | No | P | A complex combination of hydrocarbons obtained by the distillation of products from the light distillate hydrotreating process. It consists of hydrocarbons having carbon numbers predominantly in the range of C6 through C9 and boiling in the range of approximately 3°C to 194°C (37°F to 382°F). | 68410979 | 2700932
Distillates (petroleum), hydrotreated heavy naphtha, deisohexanizer overheads | 68410-98-0 | 270-094-8 | LOW BOILING POINT NAPHTHAS (GASOLINES) |  |  | No | P | A complex combination of hydrocarbons obtained by distillation of the products from a heavy naphtha hydrotreating process. It consists of hydrocarbons having carbon numbers predominantly in the range of C3 through C6 and boiling in the range of approximately -49°C to 68°C (-57°F to 155°F). | 68410980 | 2700948
Distillates (petroleum), naphtha-raffinate pyrolyzate-derived, gasoline-blending | 68425-29-6 | 270-344-6 | LOW BOILING POINT NAPHTHAS (GASOLINES) |  | See note 3 in sheet NOTES | No | P | The complex combination of hydrocarbons obtained by the pyrolysis fractionation at 816°C (1500°F) of naphtha and raffinate. It consists predominantly of hydrocarbons having a carbon number of C9 and boiling at approximately 204°C (400°F). | 68425296 | 2703446
Raffinates (petroleum), reformer, Lurgi unit-sepd. | 68425-35-4 | 270-349-3 | LOW BOILING POINT NAPHTHAS (GASOLINES) |  |  | No | P | The complex combination of hydrocarbons obtained as a raffinate from a Lurgi separation unit. It consists predominantly of non-aromatic hydrocarbons with various small amounts of aromatic hydrocarbons having carbon numbers predominantly in the range of C6 through C8. | 68425354 | 2703493
Aromatic hydrocarbons, C6-8, naphtha-raffinate pyrolyzate-derived | 68475-70-7 | 270-658-3 | LOW BOILING POINT NAPHTHAS (GASOLINES) |  | See note 3 in sheet NOTES | Yes* | P | A complex combination of hydrocarbons obtained by the fractionation pyrolysis at 816°C (1500°F) of naphtha and raffinate. It consists predominantly of aromatic hydrocarbons having carbon numbers predominantly in the range of C6 through C8, including benzene. | 68475707 | 2706583
Distillates (petroleum), catalytic reformed depentanizer | 68475-79-6 | 270-660-4 | LOW BOILING POINT NAPHTHAS (GASOLINES) |  |  | Yes | P | A complex combination of hydrocarbons from the distillation of products from a catalytic reforming process. It consists predominantly of aliphatic hydrocarbons having carbon numbers predominantly in the range of C3 through C6 and boiling in the range of approximately -49°C to 63°C (-57°F to 145°F). | 68475796 | 2706604
Hydrocarbons, C3-11, catalytic cracker distillates | 68476-46-0 | 270-686-6 | LOW BOILING POINT NAPHTHAS (GASOLINES) |  |  | Yes | P | A complex combination of hydrocarbons produced by the distillations of products from a catalytic cracking process. It consists of hydrocarbons having carbon numbers predominantly in the range of C3 through C11 and boiling in a range approximately up to 204°C(400°F). | 68476460 | 2706866
Hydrocarbons, C2-6, C6-8 catalytic reformer | 68476-47-1 | 270-687-1 | LOW BOILING POINT NAPHTHAS (GASOLINES) |  |  | No | P | No EC number description available in ESIS | 68476471 | 2706871
Hydrocarbons, C≥5, C5-6-rich | 68476-50-6 | 270-690-8 | LOW BOILING POINT NAPHTHAS (GASOLINES) |  |  | Yes | P | No EC number description available in ESIS | 68476506 | 2706908
Hydrocarbons, C5-rich | 68476-55-1 | 270-695-5 | LOW BOILING POINT NAPHTHAS (GASOLINES) |  | See note 4 in sheet NOTES | Yes | P | No EC number description available in ESIS | 68476551 | 2706955
Distillates (petroleum), C3-5, 2-methyl-2-butene-rich | 68477-34-9 | 270-725-7 | LOW BOILING POINT NAPHTHAS (GASOLINES) |  |  | No | P | A complex combination of hydrocarbons from the distillation of hydrocarbons usually ranging in carbon numbers from C3 through C5, predominantly isopentane and 3-methyl-1-butene. It consists of saturated and unsaturated hydrocarbons having carbon numbers in the range of C3 through C5, predominantly 2-methyl-2-butene. | 68477349 | 2707257
Extracts (petroleum), cold-acid, C4-6 | 68477-61-2 | 270-741-4 | LOW BOILING POINT NAPHTHAS (GASOLINES) |  |  | No | P | A complex combination of organic compounds produced by cold acid unit extraction of saturated and unsaturated aliphatic hydrocarbons usually ranging in carbon numbers from C3 through C6, predominantly pentanes and amylenes. It consists predominantly of saturated and unsaturated hydrocarbons having carbon numbers in the range of C4 through C6, predominantly C5. | 68477612 | 2707414
Distillates (petroleum), depentanizer overheads | 68477-89-4 | 270-771-8 | LOW BOILING POINT NAPHTHAS (GASOLINES) |  |  | No | P | A complex combination of hydrocarbons obtained from a catalytic cracked gas stream. It consists of aliphatic hydrocarbons having carbon numbers predominantly in the range of C4 through C6. | 68477894 | 2707718
Residues (petroleum), butane splitter bottoms | 68478-12-6 | 270-791-7 | LOW BOILING POINT NAPHTHAS (GASOLINES) |  |  | No | P | A complex residuum from the distillation of butane stream. It consists of aliphatic hydrocarbons having carbon numbers predominantly in the range of C4 through C6. | 68478126 | 2707917
Residues (petroleum), C6-8 catalytic reformer | 68478-15-9 | 270-794-3 | LOW BOILING POINT NAPHTHAS (GASOLINES) |  |  | No | P | A complex residuum from the catalytic reforming of C6-8 feed. It consists of hydrocarbons having carbon numbers predominantly in the range of C2 through C6. | 68478159 | 2707943
Residual oils (petroleum), deisobutanizer tower | 68478-16-0 | 270-795-9 | LOW BOILING POINT NAPHTHAS (GASOLINES) |  |  | No | P | A complex residuum from the atmospheric distillation of the butane-butylene stream. It consists of aliphatic hydrocarbons having carbon numbers predominantly in the range of C4 through C6. | 68478160 | 2707959
Solvent naphtha (petroleum), light arom., hydrotreated | 68512-78-7 | 270-988-8 | LOW BOILING POINT NAPHTHAS (GASOLINES) |  |  | No | P | A complex combination of hydrocarbons obtained by treating a petroleum fraction with hydrogen in the presence of a catalyst. It consists predominantly of aromatic hydrocarbons having carbon numbers predominantly in the range of C8 through C10 and boiling in the range of approximately 135°C to 210°C(275°F to 410°F). | 68512787 | 2709888
Naphtha (petroleum), full-range coker | 68513-02-0 | 270-991-4 | LOW BOILING POINT NAPHTHAS (GASOLINES) |  |  | Yes | P | A complex combination of hydrocarbons produced by the distillation of products from a fluid coker. It consists predominantly of unsaturated hydrocarbons having carbon numbers predominantly in the range of C4 through C15 and boiling in the range of approximately 43°C to 250°C(110°F-500°F). | 68513020 | 2709914
Naphtha (petroleum), light catalytic reformed, arom.-free | 68513-03-1 | 270-993-5 | LOW BOILING POINT NAPHTHAS (GASOLINES) |  |  | Yes | P | A complex combination of hydrocarbons obtained from distillation of products from a catalytic reforming process. It consists predominantly of hydrocarbons having carbon numbers predominantly in the range of C5 through C8 and boiling in the range of approximately 35°C to 120°C (95°F to 248°F). It contains a relatively large proportion of branched chain hydrocarbons with the aromatic components removed. | 68513031 | 2709935
Distillates (petroleum), catalytic reformed straight-run naphtha overheads | 68513-63-3 | 271-008-1 | LOW BOILING POINT NAPHTHAS (GASOLINES) |  |  | No | P | A complex combination of hydrocarbons obtained by the catalytic reforming of straight-run naphtha followed by the fractionation of the total effluent. It consists of saturated aliphatic hydrocarbons having carbon numbers predominantly in the range of C2 through C6. | 68513633 | 2710081
Gasoline, vapor-recovery | 68514-15-8 | 271-025-4 | LOW BOILING POINT NAPHTHAS (GASOLINES) |  |  | No | P | A complex combination of hydrocarbons separated from the gases from vapor recovery systems by cooling. It consists of hydrocarbons having carbon numbers predominantly in the range of C4 through C11 and boiling in the range of approximately -20°C to 196°C(-4°F to 384°F). | 68514158 | 2710254
Petroleum products, hydrofiner-powerformer reformates | 68514-79-4 | 271-058-4 | LOW BOILING POINT NAPHTHAS (GASOLINES) |  |  | Yes | P | The complex combination of hydrocarbons obtained in a hydrofiner-powerformer process and boiling in a range of approximately 27°C to 210°C (80°F to 410°F). | 68514794 | 2710584
Naphtha (petroleum), clay-treated full-range straight-run | 68527-21-9 | 271-262-3 | LOW BOILING POINT NAPHTHAS (GASOLINES) |  |  | No | P | A complex combination of hydrocarbons resulting from treatment of full-range straight-run naphtha with natural or modified clay, usually in a percolation process to remove the trace amounts of polar compounds and impurities present. It consists of hydrocarbons having carbon numbers predominantly in the range of C4 through C11 and boiling in the range of approximately -20°C to 220°C (-4°F to 429°F). | 68527219 | 2712623
Naphtha (petroleum), clay-treated light straight-run | 68527-22-0 | 271-263-9 | LOW BOILING POINT NAPHTHAS (GASOLINES) |  |  | No | P | A complex combination of hydrocarbons resulting from treatment of light straight-run naphtha with a natural or modified clay, usually in a percolation process to remove the trace amounts of polar compounds and impurities present. It consists of hydrocarbons having carbon numbers predominantly in the range of C7 through C10 and boiling in the range of approximately 93°C to 180°C (200°F to 356°F). | 68527220 | 2712639
Naphtha (petroleum), full-range alkylate, butane-contg. | 68527-27-5 | 271-267-0 | LOW BOILING POINT NAPHTHAS (GASOLINES) |  |  | Yes | P | A complex combination of hydrocarbons produced by the distillation of the reaction products of isobutane with monoolefinic hydrocarbons usually ranging in carbon numbers from C3 through C5. It consists of predominantly branched chain saturated hydrocarbons having carbon numbers predominantly in the range of C7 through C12 with some butanes and boiling in the range of approximately 35°C to 200°C (95°F to 428°F). | 68527275 | 2712670
Distillates (petroleum), thermal cracked naphtha and gas oil | 68603-00-9 | 271-631-9 | LOW BOILING POINT NAPHTHAS (GASOLINES) |  |  | No | P | A complex combination of hydrocarbons produced by distillation of thermally cracked naphtha and/or gas oil. It consists predominantly of olefinic hydrocarbons having a carbon number of C5 and boiling in the range of approximately 33°C to 60°C (91°F to 140°F). | 68603009 | 2716319
Distillates (petroleum), thermal cracked naphtha and gas oil, C5-dimer-contg. | 68603-01-0 | 271-632-4 | LOW BOILING POINT NAPHTHAS (GASOLINES) |  |  | No | P | A complex combination of hydrocarbons produced by the extractive distillation of thermal cracked naphtha and/or gas oil. It consists predominantly of hydrocarbons having a carbon number of C5 with some dimerized C5 olefins and boiling in the range of approximately 33°C to 184°C (91°F to 363°F). | 68603010 | 2716324
Distillates (petroleum), thermal cracked naphtha and gas oil, extractive | 68603-03-2 | 271-634-5 | LOW BOILING POINT NAPHTHAS (GASOLINES) |  |  | No | P | A complex combination of hydrocarbons produced by the extractive distillation of thermal cracked naphtha and/or gas oil. It consists of paraffinic and olefinic hydrocarbons, predominantly isoamylenes such as 2-methyl-1-butene and 2-methyl-2-butene and boiling in the range of approximately 31°C to 40°C (88°F to 104°F). | 68603032 | 2716345
Naphtha (petroleum), arom | 68603-08-7 | 271-635-0 | LOW BOILING POINT NAPHTHAS (GASOLINES) |  |  | Yes | P | No EC number description available in ESIS | 68603087 | 2716350
Gasoline, pyrolysis, debutanizer bottoms | 68606-10-0 | 271-726-5 | LOW BOILING POINT NAPHTHAS (GASOLINES) |  | See note 3 in sheet NOTES | Yes* | P | A complex combination of hydrocarbons obtained from the fractionation of depropanizer bottoms. It consists of hydrocarbons having carbon numbers predominantly greater than C5. | 68606100 | 2717265
Gasoline, straight-run, topping-plant | 68606-11-1 | 271-727-0 | LOW BOILING POINT NAPHTHAS (GASOLINES) |  |  | Yes | P | A complex combination of hydrocarbons produced from the topping plant by the distillation of crude oil. It boils in the range of approximately 36.1°C to 193.3°C (97°F to 380°F). | 68606111 | 2717270
Naphtha (petroleum), catalytic cracked light distd. | 68783-09-5 | 272-185-8 | LOW BOILING POINT NAPHTHAS (GASOLINES) |  |  | No | P | A complex combination of hydrocarbons produced by the distillation of products from a catalytic cracking process. It consists of hydrocarbons having carbon numbers predominantly in the range of C1 through C5. | 68783095 | 2721858
Naphtha (petroleum), unsweetened | 68783-12-0 | 272-186-3 | LOW BOILING POINT NAPHTHAS (GASOLINES) |  |  | Yes | P | A complex combination of hydrocarbons produced from the distillation of naphtha streams from various refinery processes. It consists of hydrocarbons having carbon numbers predominantly in the range of C5 through C12 and boiling in the range of approximately 0°C to 230°C (25°F to 446°F). | 68783120 | 2721863
Naphtha (petroleum), light, sweetened | 68783-66-4 | 272-206-0 | LOW BOILING POINT NAPHTHAS (GASOLINES) |  |  | Yes | P | A complex combination of hydrocarbons obtained by subjecting a petroleum distillate to a sweetening process to convert mercaptans or to remove acidic impurities. It consists predominantly of saturated and unsaturated hydrocarbons having carbon numbers predominantly in the range of C3 through C6 and boiling in the range of approximately -20°C to 100°C (-4°F to 212°F). | 68783664 | 2722060
Naphtha (petroleum), full-range reformed | 68919-37-9 | 272-895-8 | LOW BOILING POINT NAPHTHAS (GASOLINES) |  |  | Yes | P | A complex combination of hydrocarbons produced by the distillation of the products from a catalytic reforming process. It consists of hydrocarbons having carbon numbers predominantly in the range of C5 through C12 and boiling in the range of approximately 35°C to 230°C (95°F to 446°F). | 68919379 | 2728958
Natural gas condensates | 68919-39-1 | 272-896-3 | LOW BOILING POINT NAPHTHAS (GASOLINES) | See note B in sheet NOTES |  | No | P | A complex combination of hydrocarbons separated and/or condensed from natural gas during transportation and collected at the wellhead and/or from the production, gathering, transmission, and distribution pipelines in deeps, scrubbers, etc. It consists predominantly of hydrocarbons having carbon numbers predominantly in the range of C2 through C8. | 68919391 | 2728963
Distillates (petroleum), light straight-run gasoline fractionation stabilizer overheads | 68921-08-4 | 272-931-2 | LOW BOILING POINT NAPHTHAS (GASOLINES) |  |  | Yes | P | A complex combination of hydrocarbons obtained by the fractionation of light straight-run gasoline. It consists of saturated aliphatic hydrocarbons having carbon numbers predominantly in the range of C3 through C6. | 68921084 | 2729312
Distillates (petroleum), naphtha unifiner stripper | 68921-09-5 | 272-932-8 | LOW BOILING POINT NAPHTHAS (GASOLINES) |  |  | No | P | A complex combination of hydrocarbons produced by stripping the products from the naphtha unifiner. It consists of saturated aliphatic hydrocarbons having carbon numbers predominantly in the range of C2 through C6. | 68921095 | 2729328
Distillates (petroleum), light thermal cracked, debutanized arom. | 68955-29-3 | 273-266-0 | LOW BOILING POINT NAPHTHAS (GASOLINES) |  | See note 4 in sheet NOTES | Yes* | P | A complex combination of hydrocarbons produced by the distillation of products from a thermal cracking process. It consists predominantly of aromatic hydrocarbons, primarily benzene. | 68955293 | 2732660
Naphtha (petroleum), catalytic reformed | 68955-35-1 | 273-271-8 | LOW BOILING POINT NAPHTHAS (GASOLINES) |  |  | Yes | P | A complex combination of hydrocarbons produced by the distillation of products from a catalytic reforming process. It consists of hydrocarbons having carbon numbers predominantly in the range of C4 through C12 and boiling in the range of approximately 30°C to 220°C (90°F to 430°F). It contains a relatively large proportion of aromatic and branched chain hydrocarbons. This stream may contain 10 vol. % or more benzene. | 68955351 | 2732718
Distillates (petroleum), catalytic reformed hydrotreated light, C8-12 arom. fraction | 85116-58-1 | 285-509-8 | LOW BOILING POINT NAPHTHAS (GASOLINES) |  |  | No | P | A complex combination of alkylbenzenes obtained by the catalytic reforming of petroleum naphtha. It consists predominantly of alkylbenzenes having carbon numbers predominantly in the range of C8 through C10 and boiling in the range of approximately 160°C to 180°C (320°F to 356°F). | 85116581 | 2855098
Naphtha (petroleum), catalytic reformed light, arom.-free fraction | 85116-59-2 | 285-510-3 | LOW BOILING POINT NAPHTHAS (GASOLINES) |  |  | Yes | P | A complex combination of hydrocarbons remaining after removal of aromatic compounds from catalytic reformed light naphtha in a selective absorption process. It consists predominantly of paraffinic and cyclic compounds having carbon numbers predominantly in the range of C5 to C8 and boiling in the range of approximately 66°C to 121°C (151°F to 250°F). | 85116592 | 2855103
Naphtha (petroleum), hydrodesulfurized thermal cracked light | 85116-60-5 | 285-511-9 | LOW BOILING POINT NAPHTHAS (GASOLINES) |  |  | No | P | A complex combination of hydrocarbons obtained by fractionation of hydrodesulfurized thermal cracker distillate. It consists predominantly of hydrocarbons having carbon numbers predominantly in the range of C5 to C11 and boiling in the range of approximately 23°C to 195°C (73°F to 383°F). | 85116605 | 2855119
Naphtha (petroleum), hydrotreated light, cycloalkane-contg. | 85116-61-6 | 285-512-4 | LOW BOILING POINT NAPHTHAS (GASOLINES) |  |  | No | P | A complex combination of hydrocarbons obtained from the distillation of a petroleum fraction. It consists predominantly of alkanes and cycloalkanes boiling in the range of approximately minus 20°C to 190°C (-4°F to 374°F). | 85116616 | 2855124
Gasoline | 86290-81-5 | 289-220-8 | LOW BOILING POINT NAPHTHAS (GASOLINES) |  |  | Yes | P | A complex combination of hydrocarbons consisting primarily of paraffins, cycloparaffins, aromatic and olefinic hydrocarbons having carbon numbers predominantly greater than C3 and boiling in the range of 30°C to 260°C (86°F to 500°F). | 86290815 | 2892208
Aromatic hydrocarbons, C8-10 | 90989-39-2 | 292-695-4 | LOW BOILING POINT NAPHTHAS (GASOLINES) |  |  | No | P | No EC number description available in ESIS | 90989392 | 2926954
Aromatic hydrocarbons, C7-8, dealkylation products, distn. residues | 90989-42-7 | 292-698-0 | LOW BOILING POINT NAPHTHAS (GASOLINES) |  |  | No | P | No EC number description available in ESIS | 90989427 | 2926980
Aromatic hydrocarbons, C8, catalytic reforming-derived | 91995-18-5 | 295-279-0 | LOW BOILING POINT NAPHTHAS (GASOLINES) |  |  | Yes | P | No EC number description available in ESIS | 91995185 | 2952790
Hydrocarbons, C4-6, depentanizer lights, arom. hydrotreater | 91995-38-9 | 295-298-4 | LOW BOILING POINT NAPHTHAS (GASOLINES) |  |  | Yes | P | A complex combination of hydrocarbons obtained as first runnings from the depentanizer column before hydrotreatment of the aromatic charges. It consists predominantly of hydrocarbons having carbon numbers predominantly in the range of C4 through C6, predominantly pentanes and pentenes, and boiling in the range of approximately 25°C to 40°C (77°F to 104°F). | 91995389 | 2952984
Extracts (petroleum), catalytic reformed light naphtha solvent | 91995-68-5 | 295-331-2 | LOW BOILING POINT NAPHTHAS (GASOLINES) |  |  | Yes | P | A complex combination of hydrocarbons obtained as the extract from the solvent extraction of a catalytically reformed petroleum cut. It consists predominantly of aromatic hydrocarbons having carbon numbers predominantly in the range of C7 through C8 and boiling in the range of approximately 100°C to 200°C (212°F to 392°F). | 91995685 | 2953312
Kerosine (petroleum), straight-run wide-cut | 92045-37-9 | 295-418-5 | LOW BOILING POINT NAPHTHAS (GASOLINES) |  | Due to its low Initial Boiling Point, the substance has been moved from the Kerosines to the Low Boiling Point Naphthas (Gasolines) Category | Yes | OIN P | A complex combination of hydrocarbons obtained as a wide cut hydrocarbon fuel cut from atmospheric distillation and boiling in the range of approximately 70°C to 220°C (158°F to 428°F). | 92045379 | 2954185
Naphtha (petroleum), C4-12 butane-alkylate, isooctane-rich | 92045-49-3 | 295-430-0 | LOW BOILING POINT NAPHTHAS (GASOLINES) |  |  | No | P | A complex combination of hydrocarbons obtained by alkylation of butanes. It consists predominantly of hydrocarbons having carbon numbers predominantly in the range of C4 through C12, rich in isooctane, and boiling in the range of approximately 35°C to 210°C (95°F to 410°F). | 92045493 | 2954300
Naphtha (petroleum), heavy catalytic cracked, sweetened | 92045-50-6 | 295-431-6 | LOW BOILING POINT NAPHTHAS (GASOLINES) |  |  | Yes | P | A complex combination of hydrocarbons obtained by subjecting a catalytic cracked petroleum distillate to a sweetening process to convert mercaptans or to remove acidic impurities. It consists predominantly of hydrocarbons having carbon numbers predominantly in the range of C6 through C12 and boiling in the range of approximately 60°C to 200°C (140°F to 392°F). | 92045506 | 2954316
Naphtha (petroleum), hydrodesulfurized full-range | 92045-52-8 | 295-433-7 | LOW BOILING POINT NAPHTHAS (GASOLINES) |  |  | Yes | P | A complex combination of hydrocarbons obtained from a catalytic hydrodesulfurization process. It consists predominantly of hydrocarbons having carbon numbers predominantly in the range of C4 through C11 and boiling in the range of approximately 30°C to 250°C (86°F to 482°F). | 92045528 | 2954337
Naphtha (petroleum), hydrodesulfurized light, dearomatized | 92045-53-9 | 295-434-2 | LOW BOILING POINT NAPHTHAS (GASOLINES) |  |  | Yes | P | A complex combination of hydrocarbons obtained by distillation of hydrodesulfurized and dearomatized light petroleum fractions. It consists predominantly of C7 paraffins and cycloparaffins boiling in a range of approximately 90°C to 100°C (194°F to 212°F). | 92045539 | 2954342
Hydrocarbons, hydrotreated light naphtha distillates, solvent-refined | 92045-55-1 | 295-436-3 | LOW BOILING POINT NAPHTHAS (GASOLINES) |  |  | No | P | A combination of hydrocarbons obtained from the distillation of hydrotreated naphtha followed by a solvent extraction and distillation process. It consists predominantly of saturated hydrocarbons boiling in the range of approximately 94°C to 99°C (201°F to 210°F). | 92045551 | 2954363
Naphtha (petroleum), isomerization, C6-fraction | 92045-58-4 | 295-440-5 | LOW BOILING POINT NAPHTHAS (GASOLINES) |  |  | Yes | P | A complex combination of hydrocarbons obtained by distillation of a gasoline which has been catalytically isomerized. It consists predominantly of hexane isomers boiling in the range of approximately 60°C to 66°C (140°F to 151°F). | 92045584 | 2954405
Naphtha (petroleum), light catalytic cracked sweetened | 92045-59-5 | 295-441-0 | LOW BOILING POINT NAPHTHAS (GASOLINES) |  |  | Yes | P | A complex combination of hydrocarbons obtained by subjecting naphtha from a catalytic cracking process to a sweetening process to convert mercaptans or to remove acidic impurities. It consists predominantly of hydrocarbons boiling in a range of approximately 35°C to 210°C (95°F to 410°F). | 92045595 | 2954410
Naphtha (petroleum), light, C5-rich, sweetened | 92045-60-8 | 295-442-6 | LOW BOILING POINT NAPHTHAS (GASOLINES) |  |  | Yes | P | A complex combination of hydrocarbons obtained by subjecting a petroleum naphtha to a sweetening process to convert mercaptans or to remove acidic impurities. It consists of hydrocarbons having carbon numbers predominantly in the range of C4 through C5, predominantly C5, and boiling in the range of approximately minus 10°C to 35°C (14°F to 95°F). | 92045608 | 2954426
Hydrocarbons, C8-11, naphtha-cracking, toluene cut | 92045-62-0 | 295-444-7 | LOW BOILING POINT NAPHTHAS (GASOLINES) |  |  | No | P | A complex combination of hydrocarbons obtained by distillation from prehydrogenated cracked naphtha. It consists predominantly of hydrocarbons having carbon numbers predominantly in the range of C8 through C11 and boiling in the range of approximately 130°C to 205°C (266°F to 401°F). | 92045620 | 2954447
Hydrocarbons, C4-11, naphtha-cracking, arom.-free | 92045-63-1 | 295-445-2 | LOW BOILING POINT NAPHTHAS (GASOLINES) |  |  | Yes | P | A complex combination of hydrocarbons obtained from prehydrogenated cracked naphtha after distillative separation of benzene- and toluene-containing hydrocarbon cuts and a higher boiling fraction. It consists predominantly of hydrocarbons having carbon numbers predominantly in the range of C4 through C11 and boiling in the range of approximately 30°C to 205°C (86°F to 401°F). | 92045631 | 2954452
Hydrocarbons, C6-7, naphtha-cracking, solvent-refined | 92045-64-2 | 295-446-8 | LOW BOILING POINT NAPHTHAS (GASOLINES) |  |  | Yes | P | A complex combination of hydrocarbons obtained by the sorption of benzene from a catalytically fully hydrogenated benzene-rich hydrocarbon cut that was distillatively obtained from prehydrogenated cracked naphtha. It consists predominantly of paraffinic and naphthenic hydrocarbons having carbon numbers predominantly in the range of C6 through C7 and boiling in the range of approximately 70°C to 100°C (158°F to 212°F). | 92045642 | 2954468
Naphtha (petroleum), light thermal cracked, sweetened | 92045-65-3 | 295-447-3 | LOW BOILING POINT NAPHTHAS (GASOLINES) |  |  | No | P | A complex combination of hydrocarbons obtained by subjecting a petroleum distillate from the high temperature thermal cracking of heavy oil fractions to a sweetening process to convert mercaptans. It consists predominantly of aromatics, olefins and saturated hydrocarbons boiling in the range of approximately 20°C to 100°C (68°F to 212°F). | 92045653 | 2954473
Solvent naphtha (petroleum), hydrotreated light naphthenic | 92062-15-2 | 295-529-9 | LOW BOILING POINT NAPHTHAS (GASOLINES) |  |  | No | P | A complex combination of hydrocarbons obtained by treating a petroleum fraction with hydrogen in the presence of a catalyst. It consists predominantly of cycloparaffinic hydrocarbons having carbon numbers predominantly in the range of C6 through C7 and boiling in the range of approximately 73°C to 85°C (163°F to 185°F). | 92062152 | 2955299
Hydrocarbons, C8-12, catalytic-cracking, chem. neutralized | 92128-94-4 | 295-794-0 | LOW BOILING POINT NAPHTHAS (GASOLINES) |  |  | No | P | A complex combination of hydrocarbons produced by the distillation of a cut from the catalytic cracking process, having undergone an alkaline washing. It consists predominantly of hydrocarbons having carbon numbers in the range of C8 through C12 and boiling in the range of approximately 130°C to 210°C (266°F to 410°F). | 92128944 | 2957940
Distillates (petroleum), C6-rich | 93165-19-6 | 296-903-4 | LOW BOILING POINT NAPHTHAS (GASOLINES) |  |  | Yes | P | A complex combination of hydrocarbons obtained from the distillation of a petroleum feedstock. It consists predominantly of hydrocarbons having carbon numbers of C5 through C7, rich in C6, and boiling in the range of approximately 60°C to 70°C (140°F to 158°F). | 93165196 | 2969034
Aromatic hydrocarbons, C7-12, C8-rich | 93571-75-6 | 297-401-8 | LOW BOILING POINT NAPHTHAS (GASOLINES) |  |  | Yes | P | A complex combination of hydrocarbons obtained by separation from the platformate-containing fraction. It consists predominantly of aromatic hydrocarbons having carbon numbers predominantly in the range of C7 through C12 (primarily C8) and can contain nonaromatic hydrocarbons, both boiling in the range of approximately 130°C to 200°C (266°F to 392°F). | 93571756 | 2974018
Gasoline, C5-11, high-octane stabilized reformed | 93572-29-3 | 297-458-9 | LOW BOILING POINT NAPHTHAS (GASOLINES) |  |  | Yes | P | A complex high octane combination of hydrocarbons obtained by the catalytic dehydrogenation of a predominantly naphthenic naphtha. It consists predominantly of aromatics and non-aromatics having carbon numbers predominantly in the range of C5 through C11 and boiling in the range of approximately 45°C to 185°C (113°F to 365°F). | 93572293 | 2974589
Hydrocarbons, C7-12, C>9-arom.-rich, reforming heavy fraction | 93572-35-1 | 297-465-7 | LOW BOILING POINT NAPHTHAS (GASOLINES) |  |  | Yes | P | A complex combination of hydrocarbons obtained by separation from the platformate-containing fraction. It consists predominantly of nonaromatic hydrocarbons having carbon numbers predominantly in the range of C7 through C12 and boiling in the range of approximately 120°C to 210°C (248°F to 380°F) and C9 and higher aromatic hydrocarbons. | 93572351 | 2974657
Hydrocarbons, C5-11, nonaroms.-rich, reforming light fraction | 93572-36-2 | 297-466-2 | LOW BOILING POINT NAPHTHAS (GASOLINES) |  |  | Yes | P | A complex combination of hydrocarbons obtained by separation from the platformate-containing fraction. It consists predominantly of nonaromatic hydrocarbons having carbon numbers predominantly in the range of C5 through C11 and boiling in the range of approximately 35°C to 125°C (94°F to 257°F), benzene and toluene. | 93572362 | 2974662
Hydrocarbons, C6-11, hydrotreated, dearomatized | 93763-33-8 | 297-852-0 | LOW BOILING POINT NAPHTHAS (GASOLINES) |  |  | Yes | P | A complex combination of hydrocarbons obtained as solvents which have been subjected to hydrotreatment in order to convert aromatics to naphthenes by catalytic hydrogenation. | 93763338 | 2978520
Hydrocarbons, C9-12, hydrotreated, dearomatized | 93763-34-9 | 297-853-6 | LOW BOILING POINT NAPHTHAS (GASOLINES) |  |  | No | P | A complex combination of hydrocarbons obtained as solvents which have been subjected to hydrotreatment in order to convert aromatics to naphthenes by catalytic hydrogenation. | 93763349 | 2978536
Gasoline, pyrolysis, hydrogenated | 94114-03-1 | 302-639-3 | LOW BOILING POINT NAPHTHAS (GASOLINES) |  | See note 3 in sheet NOTES | Yes* | P | A distillation fraction from the hydrogenation of pyrolysis gasoline boiling in the range of approximately 20°C to 200°C (68°F to 392°F). | 94114031 | 3026393
Extracts (petroleum), heavy naphtha solvent, clay-treated | 97926-43-7 | 308-261-5 | LOW BOILING POINT NAPHTHAS (GASOLINES) |  |  | No | P | A complex combination of hydrocarbons obtained by the treatment of heavy naphthic solvent petroleum extract with bleaching earth. It consists predominantly of hydrocarbons having carbon numbers predominantly in the range of C6 through C10 and boiling in the range of approximately 80°C to 180°C (175°F to 356°F). | 97926437 | 3082615
Distillates (petroleum), C7-9, C8-rich, hydrodesulfurized dearomatized | 101316-56-7 | 309-862-5 | LOW BOILING POINT NAPHTHAS (GASOLINES) |  |  | No | P | A complex combination of hydrocarbons obtained by the distillation of petroleum light fraction, hydrodesulfurized and dearomatized. It consists predominantly of hydrocarbons having carbon numbers in the range of C7 through C9, predominantly C8 paraffins and cycloparaffins, boiling in the range of approximately 120°C to 130°C (248°F to 266°F). | 101316567 | 3098625
Hydrocarbons, C6-8, hydrogenated sorption-dearomatized, toluene raffination | 101316-66-9 | 309-870-9 | LOW BOILING POINT NAPHTHAS (GASOLINES) |  | See note 4 in sheet NOTES | Yes | P | A complex combination of hydrocarbons obtained during the sorptions of toluene from a hydrocarbon fraction from cracked gasoline treated with hydrogen in the presence of a catalyst. It consists predominantly of hydrocarbons having carbon numbers predominantly in the range of C6 through C8 and boiling in the range of approximately 80°C to 135°C (176°F to 275°F). | 101316669 | 3098709
Hydrocarbons, C6-rich, hydrotreated light naphtha distillates, solvent-refined | 101316-67-0 | 309-871-4 | LOW BOILING POINT NAPHTHAS (GASOLINES) |  |  | Yes | P | A complex combination of hydrocarbons obtained by distillation of hydrotreated naphtha followed by solvent extraction. It consists predominantly of saturated hydrocarbons and boiling in the range of approximately 65°C to 70°C (149°F to 158°F). | 101316670 | 3098714
Naphtha (petroleum), hydrodesulfurized full-range coker | 101316-76-1 | 309-879-8 | LOW BOILING POINT NAPHTHAS (GASOLINES) |  |  | Yes | P | A complex combination of hydrocarbons obtained by fractionation from hydrodesulphurised coker distillate. It consists predominantly of hydrocarbons having carbon numbers predominantly in the range of C5 to C11 and boiling in the range of approximately 23°C to 196°C (73°F to 385°F). | 101316761 | 3098798
Naphtha (petroleum), heavy straight run, arom | 101631-20-3 | 309-945-6 | LOW BOILING POINT NAPHTHAS (GASOLINES) |  |  | No | P | A complex combination of hydrocarbons obtained from a distillation process of crude petroleum. It consists predominantly of hydrocarbons having carbon numbers in the range of C8 through C12 and boiling in the range of approximately 130°C to 210°C (266°F to 410°F). | 101631203 | 3099456
Hydrocarbons, C8-12, catalytic cracker distillates | 101794-97-2 | 309-974-4 | LOW BOILING POINT NAPHTHAS (GASOLINES) |  |  | No | P | A complex combination of hydrocarbons obtained by distillation of products from a catalytic cracking process. It consists predominantly of hydrocarbons having carbon numbers predominantly in the range of C8 through C12 and boiling in the range of approximately 140°C to 210°C (284°F to 410°F). | 101794972 | 3099744
Naphtha (petroleum), sweetened light | 101795-01-1 | 309-976-5 | LOW BOILING POINT NAPHTHAS (GASOLINES) |  |  | Yes | P | A complex combination of hydrocarbons obtained by subjecting a petroleum naphtha to a sweetening process to convert mercaptans or to remove acidic impurities. It consists predominantly of hydrocarbons having carbon numbers predominantly in the range of C5 through C8 and boiling in the range of approximately 20°C to 130°C (68°F to 266°F). | 101795011 | 3099765
Hydrocarbons, C8-12, catalytic cracking, chem. neutralized, sweetened | 101896-28-0 | 309-987-5 | LOW BOILING POINT NAPHTHAS (GASOLINES) |  |  | No | P | No EC number description available in ESIS | 101896280 | 3099875
Naphtha (petroleum), polymn. | 64741-72-6 | 613-683-0 | LOW BOILING POINT NAPHTHAS (GASOLINES) |  | See note 2 in sheet NOTES | Yes | OIN P | Not listed in ESIS. A complex combination of hydrocarbons produced by the catalytic polymerization of a mixture rich in propylene or butylene. It consists predominantly of monoolefinic hydrocarbons having carbon numbers predominantly in the range of C6 through C12 and boiling in the range of approximately 65.degree.C to 220.degree.C (148.degree.F to 428.degree.F). | 64741726 | 6136830
Naphtha (petroleum), light polymn. | 68783-11-9 | 614-725-0 | LOW BOILING POINT NAPHTHAS (GASOLINES) |  | See Note 2 in sheet NOTES | Yes | OIN P | Not listed in ESIS. A complex combination of hydrocarbons produced by the catalytic polymerization of a mixture rich in propylene. It consists predominantly of olefinic hydrocarbons having carbon numbers predominantly in the range of C5 through C11 and boiling in the range of approximately 25 degree C to 185 degree C (77 degree F to 365 degree F). | 68783119 | 6147250
Sulfur | 7704-34-9 | 231-722-6 | none |  | Stand-alone substance Note: The joint registration dossier does not cover sulfur nanomaterial | Yes | NOT |  | 7704349 | 2317226
Petroleum | 8002-05-9 | 232-298-5 | none |  | Stand-alone substance; common name: crude oil | No | UNC | A complex combination of hydrocarbons. It consists predominantly of aliphatic, alicyclic and aromatic hydrocarbons. It may also contain small amounts of nitrogen, oxygen and sulfur compounds. This category encompasses light, medium, and heavy petroleums, as well as the oils extracted from tar sands. Hydrocarbonaceous materials requiring major chemical changes for their recovery or conversion to petroleum refinery feedstocks such as crude shale oils, upgraded shale oils and liquid coal fuels are not included in this definition. | 8002059 | 2322985
Asphalt, oxidized | 64742-93-4 | 265-196-4 | none |  | Stand-alone substance | Yes | NOT | A complex black solid obtained by blowing air through a heated residuum, or raffinate from a deasphalting process with or without a catalyst. The process is principally one of oxidative condensation which increases the molecular weight. | 64742934 | 2651964
MK1 diesel fuel | none | 931-250-7 | none |  | Stand-alone substance; result of splitting the SIEF for "Distillates (petroleum), hydrotreated light", CAS RN 64742-47-8 (See category "KEROSINES") | Yes | NOT | Description developed by CONCAWE: A complex combination of hydrocarbons obtained by treating a petroleum fraction with hydrogen in the presence of a catalyst. It consists of hydrocarbons having carbon numbers predominantly in the range of C10 through C18 and boiling in the range of approximately 180°C to 320°C. | none | 9312507
Distillates (petroleum), sweetened middle | 64741-86-2 | 265-088-7 | OTHER GAS OILS |  |  | No | N | A complex combination of hydrocarbons obtained by subjecting a petroleum distillate to a sweetening process to convert mercaptans or to remove acidic impurities. It consists of hydrocarbons having carbon numbers predominantly in the range of C9 through C20 and boiling in the range of approximately 150°C to 345°C (302°F to 653°F). | 64741862 | 2650887
Gas oils (petroleum), solvent-refined | 64741-90-8 | 265-092-9 | OTHER GAS OILS |  |  | No | N | A complex combination of hydrocarbons obtained as the raffinate from a solvent extraction process. It consists predominantly of aliphatic hydrocarbons having carbon numbers predominantly in the range of C11 through C25 and boiling in the range of approximately 205°C to 400°C (401°F to 752°F). | 64741908 | 2650929
Distillates (petroleum), solvent-refined middle | 64741-91-9 | 265-093-4 | OTHER GAS OILS |  |  | No | N | A complex combination of hydrocarbons obtained as the raffinate from a solvent extraction process. It consists predominantly of aliphatic hydrocarbons having carbon numbers predominantly in the range of C9 through C20 and boiling in the range of approximately 150°C to 345°C (302°F to 653°F). | 64741919 | 2650934
Gas oils (petroleum), acid-treated | 64742-12-7 | 265-112-6 | OTHER GAS OILS |  |  | No | N | A complex combination of hydrocarbons obtained as a raffinate from a sulfuric acid treating process. It consists of hydrocarbons having carbon numbers predominantly in the range of C13 through C25 and boiling in the range of approximately 230°C to 400°C (446°F to 752°F). | 64742127 | 2651126
Distillates (petroleum), acid-treated middle | 64742-13-8 | 265-113-1 | OTHER GAS OILS |  |  | No | N | A complex combination of hydrocarbons obtained as a raffinate from a sulfuric acid treating process. It consists of hydrocarbons having carbon numbers predominantly in the range of C11 through C20 and boiling in the range of approximately 205°C to 345°C (401°F to 653°F). | 64742138 | 2651131
Distillates (petroleum), acid-treated light | 64742-14-9 | 265-114-7 | OTHER GAS OILS |  |  | No | N | A complex combination of hydrocarbons obtained as a raffinate from a sulfuric acid treating process. It consists of hydrocarbons having carbon numbers predominantly in the range of C9 through C16 and boiling in the range of approximately 150°C to 290°C (302°F to 554°F). | 64742149 | 2651147
Gas oils (petroleum), chemically neutralized | 64742-29-6 | 265-129-9 | OTHER GAS OILS |  |  | No | N | A complex combination of hydrocarbons produced by a treating process to remove acidic materials. It consists of hydrocarbons having carbon numbers predominantly in the range of C13 through C25 and boiling in the range of approximately 230°C to 400°C (446°F to 752°F). | 64742296 | 2651299
Distillates (petroleum), chemically neutralized middle | 64742-30-9 | 265-130-4 | OTHER GAS OILS |  |  | No | N | A complex combination of hydrocarbons produced by a treating process to remove acidic materials. It consists of hydrocarbons having carbon numbers predominantly in the range of C11 through C20 and boiling in the range of approximately 205°C to 345°C (401°F to 653°F). | 64742309 | 2651304
Distillates (petroleum), clay-treated middle | 64742-38-7 | 265-139-3 | OTHER GAS OILS |  |  | No | N | A complex combination of hydrocarbons resulting from treatment of a petroleum fraction with natural or modified clay, usually in a percolation process to remove the trace amounts of polar compounds and impurities present. It consists of hydrocarbons having carbon numbers predominantly in the range of C9 through C20 and boiling in the range of approximately 150°C to 345°C (302°F to 653°F). | 64742387 | 2651393
Distillates (petroleum), hydrotreated middle | 64742-46-7 | 265-148-2 | OTHER GAS OILS |  |  | Yes | N | A complex combination of hydrocarbons obtained by treating a petroleum fraction with hydrogen in the presence of a catalyst. It consists of hydrocarbons having carbon numbers predominantly in the range of C11 through C25 and boiling in the range of approximately 205°C to 400°C (401°F to 752°F). | 64742467 | 2651482
Gas oils (petroleum), hydrodesulfurized | 64742-79-6 | 265-182-8 | OTHER GAS OILS |  |  | Yes | N | A complex combination of hydrocarbons obtained from a petroleum stock by treating with hydrogen to convert organic sulfur to hydrogen sulfide which is removed. It consists predominantly of hydrocarbons having carbon numbers predominantly in the range of C13 through C25 and boiling in the range of approximately 230°C to 400°C (446°F to 752°F). | 64742796 | 2651828
Distillates (petroleum), hydrodesulfurized middle | 64742-80-9 | 265-183-3 | OTHER GAS OILS |  |  | Yes | N | A complex combination of hydrocarbons obtained from a petroleum stock by treating with hydrogen to convert organic sulfur to hydrogen sulfide which is removed. It consists of hydrocarbons having carbon numbers predominantly in the range of C11 through C25 and boiling in the range of approximately 205°C to 400°C (401°F to 752°F). | 64742809 | 2651833
Distillates (petroleum), catalytic reformer fractionator residue, high-boiling | 68477-29-2 | 270-719-4 | OTHER GAS OILS |  |  | No | N | A complex combination of hydrocarbons from the distillation of catalytic reformer fractionator residue. It boils in the range of approximately 343°C to 399°C (650°F to 750°F). | 68477292 | 2707194
Distillates (petroleum), catalytic reformer fractionator residue, intermediate-boiling | 68477-30-5 | 270-721-5 | OTHER GAS OILS |  |  | No | N | A complex combination of hydrocarbons from the distillation of catalytic reformer fractionator residue. It boils in the range of approximately 288°C to 371°C (550°F to 700°F). | 68477305 | 2707215
Distillates (petroleum), catalytic reformer fractionator residue, low-boiling | 68477-31-6 | 270-722-0 | OTHER GAS OILS |  |  | No | N | The complex combination of hydrocarbons from the distillation of catalytic reformer fractionator residue. It boils approximately below 288°C (550°F). | 68477316 | 2707220
Distillates (petroleum), highly refined middle | 90640-93-0 | 292-615-8 | OTHER GAS OILS |  |  | No | N | A complex combination of hydrocarbons obtained by the subjection of a petroleum fraction to several of the following steps: filtration, centrifugation, atmospheric distillation, vacuum distillation, acidification, neutralization, and clay treatment. It consists predominantly of hydrocarbons having carbon numbers predominantly in the range of C10 through C20. | 90640930 | 2926158
Distillates (petroleum), catalytic reformer, heavy arom. conc. | 91995-34-5 | 295-294-2 | OTHER GAS OILS |  |  | No | N | A complex combination of hydrocarbons obtained from the distillation of a catalytically reformed petroleum cut. It consists predominantly of aromatic hydrocarbons having carbon numbers predominantly in the range of C10 through C16 and boiling in the range of approximately 200°C to 300°C (392°F to 572°F). | 91995345 | 2952942
Gas oils, paraffinic | 93924-33-5 | 300-227-8 | OTHER GAS OILS |  |  | No | N | A distillate obtained from the redistillation of a complex combination of hydrocarbons obtained by the distillation of the effluents from a severe catalytic hydrotreatment of paraffins. It boils in the range of approximately 190°C to 330°C (374°F to 594°F). | 93924335 | 3002278
Naphtha (petroleum), solvent-refined hydrodesulfurized heavy | 97488-96-5 | 307-035-3 | OTHER GAS OILS |  |  | No | N | No EC number description available in ESIS | 97488965 | 3070353
Hydrocarbons, C16-20, hydrotreated middle distillate, distn. lights | 97675-85-9 | 307-659-6 | OTHER GAS OILS |  |  | No | N | A complex combination of hydrocarbons obtained as first runnings from the vacuum distillation of effluents from the treatment of a middle distillate with hydrogen. It consists predominantly of hydrocarbons having carbon numbers predominantly in the range of C16 through C20 and boiling in the range of approximately 290°C to 350°C (554°F to 662°F). It produces a finished oil having a viscosity of 2cSt at 100°C (212°F). | 97675859 | 3076596
Hydrocarbons, C12-20, hydrotreated paraffinic, distn. lights | 97675-86-0 | 307-660-1 | OTHER GAS OILS |  |  | No | N | A complex combination of hydrocarbons obtained as first runnings from the vacuum distillation of effluents from the treatment of heavy paraffins with hydrogen in the presence of a catalyst. It consists predominantly of hydrocarbons having carbon numbers predominantly in the range of C12 through C20 and boiling in the range of approximately 230°C to 350°C (446°F to 662°F). It produces a finished oil having a viscosity of 2cSt at 100°C (212°F). | 97675860 | 3076601
Hydrocarbons, C11-17, solvent-extd. light naphthenic | 97722-08-2 | 307-757-9 | OTHER GAS OILS |  |  | No | N | A complex combination of hydrocarbons obtained by extraction of the aromatics from a light naphthenic distillate having a viscosity of 2.2cSt at 40°C (104°F). It consists predominantly of hydrocarbons having carbon numbers predominantly in the range of C11 through C17 and boiling in the range of approximately 200°C to 300°C (392°F to 572°F). | 97722082 | 3077579
Gas oils, hydrotreated | 97862-78-7 | 308-128-1 | OTHER GAS OILS |  |  | No | N | A complex combination of hydrocarbons obtained from the redistillation of the effluents from the treatment of paraffins with hydrogen in the presence of a catalyst. It consists predominantly of hydrocarbons having carbon numbers predominantly in the range of C17 through C27 and boiling in the range of approximately 330°C to 340°C (626°F to 644°F). | 97862787 | 3081281
Distillates (petroleum), carbon-treated light paraffinic | 100683-97-4 | 309-667-5 | OTHER GAS OILS |  |  | No | N | A complex combination of hydrocarbons obtained by the treatment of a petroleum oil fraction with activated charcoal for the removal of traces of polar constituents and impurities. It consists predominantly of hydrocarbons having carbon numbers predominantly in the range of C12 through C28. | 100683974 | 3096675
Distillates (petroleum), intermediate paraffinic, carbon-treated | 100683-98-5 | 309-668-0 | OTHER GAS OILS |  |  | No | N | A complex combination of hydrocarbons obtained by the treatment of petroleum with activated charcoal for the removal of trace polar constituents and impurities. It consists predominantly of hydrocarbons having carbon numbers predominantly in the range of C16 through C36. | 100683985 | 3096680
Distillates (petroleum), intermediate paraffinic, clay-treated | 100683-99-6 | 309-669-6 | OTHER GAS OILS |  |  | No | N | A complex combination of hydrocarbons obtained by the treatment of petroleum with bleaching earth for the removal of trace polar constituents and impurities. It consists predominantly of hydrocarbons having carbon numbers predominantly in the range of C16 through C36. | 100683996 | 3096696
Distillates (petroleum), heavy hydrocracked | 64741-76-0 | 265-077-7 | OTHER LUBRICANT BASE OILS |  |  | Yes | L | A complex combination of hydrocarbons from the distillation of the products from a hydrocracking process. It consists predominantly of saturated hydrocarbons having carbon numbers in the range of C15-C39 and boiling in the range of approximately 260°C to 600°C (500°F to 1112°F). | 64741760 | 2650777
Distillates (petroleum), solvent-refined heavy paraffinic | 64741-88-4 | 265-090-8 | OTHER LUBRICANT BASE OILS |  |  | Yes | L | A complex combination of hydrocarbons obtained as the raffinate from a solvent extraction process. It consists predominantly of saturated hydrocarbons having carbon numbers predominantly in the range of C20 through C50 and produces a finished oil with a viscosity of at least 100 SUS at 100°F (19cSt at 40°C). | 64741884 | 2650908
Distillates (petroleum), solvent-refined light paraffinic | 64741-89-5 | 265-091-3 | OTHER LUBRICANT BASE OILS |  |  | Yes | L | A complex combination of hydrocarbons obtained as the raffinate from a solvent extraction process. It consists predominantly of saturated hydrocarbons having carbon numbers predominantly in the range of C15 through C30 and produces a finished oil with a viscosity of less than 100 SUS at 100°F (19cSt at 40°C). | 64741895 | 2650913
Residual oils (petroleum), solvent deasphalted | 64741-95-3 | 265-096-0 | OTHER LUBRICANT BASE OILS |  |  | Yes | L | A complex combination of hydrocarbons obtained as the solvent soluble fraction from C3 - C4 solvent deasphalting of a residuum. It consists of hydrocarbons having carbon numbers predominantly higher than C25 and boiling above approximately 400°C (752°F). | 64741953 | 2650960
Distillates (petroleum), solvent-refined heavy naphthenic | 64741-96-4 | 265-097-6 | OTHER LUBRICANT BASE OILS |  |  | Yes | L | A complex combination of hydrocarbons obtained as the raffinate from a solvent extraction process. It consists of hydrocarbons having carbon numbers predominantly in the range of C20 through C50 and produces a finished oil with a viscosity of at least 100 SUS at 100°F (19cSt at 40°C). It contains relatively few normal paraffins. | 64741964 | 2650976
Distillates (petroleum), solvent-refined light naphthenic | 64741-97-5 | 265-098-1 | OTHER LUBRICANT BASE OILS |  |  | Yes | L | A complex combination of hydrocarbons obtained as the raffinate from a solvent extraction process. It consists of hydrocarbons having carbon numbers predominantly in the range of C15 through C30 and produces a finished oil with a viscosity of less than 100 SUS at 100°F (19 cSt at 40°C). It contains relatively few normal paraffins. | 64741975 | 2650981
Residual oils (petroleum), solvent-refined | 64742-01-4 | 265-101-6 | OTHER LUBRICANT BASE OILS |  |  | Yes | L | A complex combination of hydrocarbons obtained as the solvent insoluble fraction from solvent refining of a residuum using a polar organic solvent such as phenol or furfural. It consists of hydrocarbons having carbon numbers predominantly higher than C25 and boiling above approximately 400°C (752°F). | 64742014 | 2651016
Distillates (petroleum), clay-treated heavy paraffinic | 64742-36-5 | 265-137-2 | OTHER LUBRICANT BASE OILS |  |  | No | L | A complex combination of hydrocarbons resulting from treatment of a petroleum fraction with natural or modified clay in either a contacting or percolation process to remove the trace amounts of polar compounds and impurities present. It consists of hydrocarbons having carbon numbers predominantly in the range of C20 through C50 and produces a finished oil with a viscosity of at least 100 SUS at 100°F (19cSt at 40°C). It contains a relatively large proportion of saturated hydrocarbons. | 64742365 | 2651372
Distillates (petroleum), clay-treated light paraffinic | 64742-37-6 | 265-138-8 | OTHER LUBRICANT BASE OILS |  |  | No | L | A complex combination of hydrocarbons resulting from treatment of a petroleum fraction with natural or modified clay in either a contacting or percolation process to remove the trace amounts of polar compounds and impurities present. It consists of hydrocarbons having carbon numbers predominantly in the range of C15 through C30 and produces a finished oil with a viscosity of less than 100 SUS at 100°F (19cSt at 40°C). It contains a relatively large proportion of saturated hydrocarbons. | 64742376 | 2651388
Residual oils (petroleum), clay-treated | 64742-41-2 | 265-143-5 | OTHER LUBRICANT BASE OILS |  |  | No | L | A complex combination of hydrocarbons obtained by treatment of a residual oil with a natural or modified clay in either a contacting or percolation process to remove the trace amounts of polar compounds and impurities present. It consists of hydrocarbons having carbon numbers predominantly higher than C25 and boiling above approximately 400°C (752°F). | 64742412 | 2651435
Distillates (petroleum), clay-treated heavy naphthenic | 64742-44-5 | 265-146-1 | OTHER LUBRICANT BASE OILS |  |  | Yes | L | A complex combination of hydrocarbons resulting from treatment of a petroleum fraction with natural or modified clay in either a contacting or percolation process to remove the trace amounts of polar compounds and impurities present. It consists of hydrocarbons having carbon numbers predominantly in the range of C20 through C50 and produces a finished oil with a viscosity of at least 100 SUS at 100°F (19cSt at 40°C). It contains relatively few normal paraffins. | 64742445 | 2651461
Distillates (petroleum), clay-treated light naphthenic | 64742-45-6 | 265-147-7 | OTHER LUBRICANT BASE OILS |  |  | No | L | A complex combination of hydrocarbons resulting from treatment of a petroleum fraction with natural or modified clay in either a contacting or percolation process to remove the trace amounts of polar compounds and impurities present. It consists of hydrocarbons having carbon numbers predominantly in the range of C15 through C30 and produces a finished oil with a viscosity of less than 100 SUS at 100°F (19cSt at 40°C). It contains relatively few normal paraffins. | 64742456 | 2651477
Distillates (petroleum), hydrotreated heavy naphthenic | 64742-52-5 | 265-155-0 | OTHER LUBRICANT BASE OILS |  |  | Yes | L | A complex combination of hydrocarbons obtained by treating a petroleum fraction with hydrogen in the presence of a catalyst. It consists of hydrocarbons having carbon numbers predominantly in the range of C20 through C50 and produces a finished oil of at least 100 SUS at 100°F (19cSt at 40°C). It contains relatively few normal paraffins. | 64742525 | 2651550
Distillates (petroleum), hydrotreated light naphthenic | 64742-53-6 | 265-156-6 | OTHER LUBRICANT BASE OILS |  |  | Yes | L | A complex combination of hydrocarbons obtained by treating a petroleum fraction with hydrogen in the presence of a catalyst. It consists of hydrocarbons having carbon numbers predominantly in the range of C15 through C30 and produces a finished oil with a viscosity of less than 100 SUS at 100°F (19cSt at 40°C). It contains relatively few normal paraffins. | 64742536 | 2651566
Distillates (petroleum), hydrotreated heavy paraffinic | 64742-54-7 | 265-157-1 | OTHER LUBRICANT BASE OILS |  |  | Yes | L | A complex combination of hydrocarbons obtained by treating a petroleum fraction with hydrogen in the presence of a catalyst. It consists of hydrocarbons having carbon numbers predominantly in the range of C20 through C50 and produces a finished oil of at least 100 SUS at 100°F (19cSt at 40°C). It contains a relatively large proportion of saturated hydrocarbons. | 64742547 | 2651571
Distillates (petroleum), hydrotreated light paraffinic | 64742-55-8 | 265-158-7 | OTHER LUBRICANT BASE OILS |  |  | Yes | L | A complex combination of hydrocarbons obtained by treating a petroleum fraction with hydrogen in the presence of a catalyst. It consists of hydrocarbons having carbon numbers predominantly in the range of C15 through C30 and produces a finished oil with a viscosity of less than 100 SUS at 100°F (19cSt at 40°C). It contains a relatively large proportion of saturated hydrocarbons. | 64742558 | 2651587
Distillates (petroleum), solvent-dewaxed light paraffinic | 64742-56-9 | 265-159-2 | OTHER LUBRICANT BASE OILS |  |  | Yes | L | A complex combination of hydrocarbons obtained by removal of normal paraffins from a petroleum fraction by solvent crystallization. It consists predominantly of hydrocarbons having carbon numbers predominantly in the range of C15 through C30 and produces a finished oil with a viscosity of less than 100 SUS at 100°F (19cSt at 40°C). | 64742569 | 2651592
Residual oils (petroleum), hydrotreated | 64742-57-0 | 265-160-8 | OTHER LUBRICANT BASE OILS |  |  | Yes | L | A complex combination of hydrocarbons obtained by treating a petroleum fraction with hydrogen in the presence of a catalyst. It consists of hydrocarbons having carbon numbers predominantly greater than C25 and boiling above approximately 400°C (752°F). | 64742570 | 2651608
Residual oils (petroleum), solvent-dewaxed | 64742-62-7 | 265-166-0 | OTHER LUBRICANT BASE OILS |  |  | Yes | L | A complex combination of hydrocarbons obtained by removal of long, branched chain hydrocarbons from a residual oil by solvent crystallization. It consists of hydrocarbons having carbon numbers predominantly greater than C25 and boiling above approximately 400°C (752°F). | 64742627 | 2651660
Distillates (petroleum), solvent-dewaxed heavy naphthenic | 64742-63-8 | 265-167-6 | OTHER LUBRICANT BASE OILS |  |  | No | L | A complex combination of hydrocarbon obtained by removal of normal paraffins from a petroleum fraction by solvent crystallization. It consists of hydrocarbons having carbon numbers predominantly in the range of C20 through C50 and produces a finished oil of not less than 100 SUS at 100°F (19cSt at 40°C). It contains relatively few normal paraffins. | 64742638 | 2651676
Distillates (petroleum), solvent-dewaxed light naphthenic | 64742-64-9 | 265-168-1 | OTHER LUBRICANT BASE OILS |  |  | No | L | A complex combination of hydrocarbons obtained by removal of normal paraffins from a petroleum fraction by solvent crystallization. It consists of hydrocarbons having carbon numbers predominantly in the range of C15 through C30 and produces a finished oil with a viscosity of less than 100 SUS at 100°F (19cSt at 40°C). It contains relatively few normal paraffins. | 64742649 | 2651681
Distillates (petroleum), solvent-dewaxed heavy paraffinic | 64742-65-0 | 265-169-7 | OTHER LUBRICANT BASE OILS |  |  | Yes | L | A complex combination of hydrocarbons obtained by removal of normal paraffins from a petroleum fraction by solvent crystallization. It consists predominantly of hydrocarbons having carbon numbers predominantly in the range of C20 through C50 and produces a finished oil with a viscosity not less than 100 SUS at 100°F (19cSt at 40°C). | 64742650 | 2651697
Naphthenic oils (petroleum), catalytic dewaxed heavy | 64742-68-3 | 265-172-3 | OTHER LUBRICANT BASE OILS |  |  | No | L | A complex combination of hydrocarbons obtained from a catalytic dewaxing process. It consists predominantly of hydrocarbons having carbon numbers predominantly in the range of C20 through C50 and produces a finished oil with a viscosity of at least 100 SUS at 100°F (19cSt at 40°C). It contains relatively few normal paraffins. | 64742683 | 2651723
Naphthenic oils (petroleum), catalytic dewaxed light | 64742-69-4 | 265-173-9 | OTHER LUBRICANT BASE OILS |  |  | No | L | A complex combination of hydrocarbons obtained from a catalytic dewaxing process. It consists of hydrocarbons having carbon numbers predominantly in the range of C15 through C30 and produces a finished oil with a viscosity less than 100 SUS at 100°F (19cSt at 40°C). It contains relatively few normal paraffins. | 64742694 | 2651739
Paraffin oils (petroleum), catalytic dewaxed heavy | 64742-70-7 | 265-174-4 | OTHER LUBRICANT BASE OILS |  |  | Yes | L | A complex combination of hydrocarbons obtained from a catalytic dewaxing process. It consists predominantly of hydrocarbons having carbon numbers predominantly in the range of C20 through C50 and produces a finished oil with a viscosity of at least 100 SUS at 100°F (19cSt at 40°C). | 64742707 | 2651744
Paraffin oils (petroleum), catalytic dewaxed light | 64742-71-8 | 265-176-5 | OTHER LUBRICANT BASE OILS |  |  | Yes | L | A complex combination of hydrocarbons obtained from a catalytic dewaxing process. It consists predominantly of hydrocarbons having carbon numbers predominantly in the range of C15 through C30 and produces a finished oil with a viscosity of less than 100 SUS at 100°F (19cSt at 40°C). | 64742718 | 2651765
Naphthenic oils (petroleum), complex dewaxed heavy | 64742-75-2 | 265-179-1 | OTHER LUBRICANT BASE OILS |  |  | No | L | A complex combination of hydrocarbons obtained by removing straight chain paraffin hydrocarbons as a solid by treatment with an agent such as urea. It consists of hydrocarbons having carbon numbers predominantly in the range of C20 through C50 and produces a finished oil having a viscosity of at least 100 SUS at 100°F (19cSt at 40°C). It contains relatively few normal paraffins. | 64742752 | 2651791
Naphthenic oils (petroleum), complex dewaxed light | 64742-76-3 | 265-180-7 | OTHER LUBRICANT BASE OILS |  |  | No | L | A complex combination of hydrocarbons obtained from a catalytic dewaxing process. It consists of hydrocarbons having carbon numbers predominantly in the range of C15 through C30 and produces a finished oil having a viscosity less than 100 SUS at 100°F (19cSt at 40°C). It contains relatively few normal paraffins. | 64742763 | 2651807
Lubricating oils (petroleum), C>25, hydrotreated bright stock-based | 72623-83-7 | 276-735-8 | OTHER LUBRICANT BASE OILS |  |  | No | OIN L | A complex combination of hydrocarbons obtained by treating solvent deasphalted residual oil with hydrogen in the presence of a catalyst in two stages with dewaxing carried out between stages. It consists predominantly of hydrocarbons having carbon numbers predominantly greater than C25 and produces a finished oil with a viscosity of approximately 440cSt at 40°C. It contains a relatively large proportion of saturated hydrocarbons. | 72623837 | 2767358
Lubricating oils (petroleum), C20-50, hydrotreated neutral oil-based, high-viscosity | 72623-85-9 | 276-736-3 | OTHER LUBRICANT BASE OILS |  |  | Yes | L | A complex combination of hydrocarbons obtained by treating light vacuum gas oil, heavy vacuum gas oil, and solvent deasphalted residual oil with hydrogen in the presence of a catalyst in a two stage process with dewaxing being carried out between the two stages. It consists predominantly of hydrocarbons having carbon numbers predominantly in the range of C20 through C50 and produces a finished oil having a viscosity of approximately 112cSt at 40°C. It contains a relatively large proportion of saturated hydrocarbons. | 72623859 | 2767363
Lubricating oils (petroleum), C15-30, hydrotreated neutral oil-based | 72623-86-0 | 276-737-9 | OTHER LUBRICANT BASE OILS |  |  | Yes | L | A complex combination of hydrocarbons obtained by treating light vacuum gas oil and heavy vacuum gas oil with hydrogen in the presence of a catalyst in a two stage process with dewaxing being carried out between the two stages. It consists predominantly of hydrocarbons having carbon numbers predominantly in the range of C15 through C30 and produces a finished oil having a viscosity of approximately 15cSt at 40°C. It contains a relatively large proportion of saturated hydrocarbons. | 72623860 | 2767379
Lubricating oils (petroleum), C20-50, hydrotreated neutral oil-based | 72623-87-1 | 276-738-4 | OTHER LUBRICANT BASE OILS |  |  | Yes | L | A complex combination of hydrocarbons obtained by treating light vacuum gas oil, heavy vacuum gas oil and solvent deasphalted residual oil with hydrogen in the presence of a catalyst in a two stage process with dewaxing being carried out between the two stages. It consists predominantly of hydrocarbons having carbon numbers predominantly in the range of C20 through C50 and produces a finished oil with a viscosity of approximately 32cSt at 40°C. It contains a relatively large proportion of saturated hydrocarbons. | 72623871 | 2767384
Lubricating oils | 74869-22-0 | 278-012-2 | OTHER LUBRICANT BASE OILS |  |  | Yes | L | A complex combination of hydrocarbons obtained from solvent extraction and dewaxing processes. It consists predominantly of saturated hydrocarbons having carbon numbers in the range C15 through C50. | 74869220 | 2780122
Distillates (petroleum), complex dewaxed heavy paraffinic | 90640-91-8 | 292-613-7 | OTHER LUBRICANT BASE OILS |  |  | No | L | A complex combination of hydrocarbons obtained by dewaxing heavy paraffinic distillate. It consists predominantly of hydrocarbons having carbon numbers predominantely in the range of C20 through C50 and produces a finished oil with a viscosity of equal to or greater than 100 SUS at 100°F (19cST at 40°C). It contains relatively few normal paraffins. | 90640918 | 2926137
Distillates (petroleum), complex dewaxed light paraffinic | 90640-92-9 | 292-614-2 | OTHER LUBRICANT BASE OILS |  |  | No | L | A complex combination of hydrocarbons obtained by dewaxing light paraffinic distillate. It consists predominantly of hydrocarbons having carbon numbers predominantly in the range of C12 through C30 and produces a finished oil with a viscosity of less than 100 SUS at 100°F (19cSt at 40°C). It contains relatively few normal paraffins. | 90640929 | 2926142
Distillates (petroleum), solvent dewaxed heavy paraffinic, clay-treated | 90640-94-1 | 292-616-3 | OTHER LUBRICANT BASE OILS |  |  | No | L | A complex combination of hydrocarbons obtained by treating dewaxed heavy paraffinic distillate with neutral or modified clay in either a contacting or percolation process. It consists predominantly of hydrocarbons having carbon numbers predominantly in the range of C20 through C50. | 90640941 | 2926163
Hydrocarbons, C20-50, solvent dewaxed heavy paraffinic, hydrotreated | 90640-95-2 | 292-617-9 | OTHER LUBRICANT BASE OILS |  |  | No | L | A complex combination of hydrocarbons produced by treating dewaxed heavy paraffinic distillate with hydrogen in the presence of a catalyst. It consists predominantly of hydrocarbons having carbon numbers predominantly in the range of C20 through C50. | 90640952 | 2926179
Distillates (petroleum), solvent dewaxed light paraffinic, clay-treated | 90640-96-3 | 292-618-4 | OTHER LUBRICANT BASE OILS |  |  | No | L | A complex combination of hydrocarbons resulting from treatment of dewaxed light paraffinic distillate with natural or modified clay in either a contacting or percolation process. It consists predominantly of hydrocarbons having carbon numbers predominantly in the range of C15 through C30. | 90640963 | 2926184
Distillates (petroleum), solvent dewaxed light paraffinic, hydrotreated | 90640-97-4 | 292-620-5 | OTHER LUBRICANT BASE OILS |  |  | No | L | A complex combination of hydrocarbons produced by treating a dewaxed light paraffinic distillate with hydrogen in the presence of a catalyst. It consists predominantly of hydrocarbons having carbon numbers predominantly in the range of C15 through C30. | 90640974 | 2926205
Residual oils (petroleum), hydrotreated solvent dewaxed | 90669-74-2 | 292-656-1 | OTHER LUBRICANT BASE OILS |  |  | Yes | L | No EC number description available in ESIS | 90669742 | 2926561
Residual oils (petroleum), catalytic dewaxed | 91770-57-9 | 294-843-3 | OTHER LUBRICANT BASE OILS |  |  | Yes | L | No EC number description available in ESIS | 91770579 | 2948433
Distillates (petroleum), dewaxed heavy paraffinic, hydrotreated | 91995-39-0 | 295-300-3 | OTHER LUBRICANT BASE OILS |  |  | No | L | A complex combination of hydrocarbons obtained from an intensive treatment of dewaxed distillate by hydrogenation in the presence of a catalyst. It consists predominantly of saturated hydrocarbons having carbon numbers predominantly in the range of C25 through C39 and produces a finished oil with a viscosity of approximately 44cSt at 50°C. | 91995390 | 2953003
Distillates (petroleum), dewaxed light paraffinic, hydrotreated | 91995-40-3 | 295-301-9 | OTHER LUBRICANT BASE OILS |  |  | Yes | L | A complex combination of hydrocarbons obtained from an intensive treatment of dewaxed distillate by hydrogenation in the presence of a catalyst. It consists predominantly of saturated hydrocarbons having carbon numbers predominantly in the range of C21 through C29 and produces a finished oil with a viscosity of approximately 13cSt at 50°C. | 91995403 | 2953019
Distillates (petroleum), hydrocracked solvent-refined, dewaxed | 91995-45-8 | 295-306-6 | OTHER LUBRICANT BASE OILS |  |  | No | L | A complex combination of liquid hydrocarbons obtained by recrystallization of dewaxed hydrocracked solvent-refined petroleum distillates. | 91995458 | 2953066
Distillates (petroleum), solvent-refined light naphthenic, hydrotreated | 91995-54-9 | 295-316-0 | OTHER LUBRICANT BASE OILS |  |  | No | L | A complex combination of hydrocarbons obtained by treating a petroleum fraction with hydrogen in the presence of a catalyst and removing the aromatic hydrocarbons by solvent extraction. It consists predominantly of naphthenic hydrocarbons having carbon numbers predominantly in the range of C15 through C30 and produces a finished oil with a viscosity of between 13-15cSt at 40°C. | 91995549 | 2953160
Lubricating oils (petroleum), C17-35, solvent-extd., dewaxed, hydrotreated | 92045-42-6 | 295-423-2 | OTHER LUBRICANT BASE OILS |  |  | No | L | No EC number description available in ESIS | 92045426 | 2954232
Lubricating oils (petroleum), hydrocracked nonarom. solvent-deparaffined | 92045-43-7 | 295-424-8 | OTHER LUBRICANT BASE OILS |  |  | No | L | No EC number description available in ESIS | 92045437 | 2954248
Lubricating oils (petroleum), hydrotreated bright stock-based | 92045-44-8 | 295-425-3 | OTHER LUBRICANT BASE OILS |  |  | No | OIN L | A complex combination of hydrocarbons obtained by treatment of a solvent-refined residue with hydrogen. It consists predominantly of hydrocarbons having carbon numbers predominantly greater than C50 and produces a finished oil with a viscosity of between 650-750cSt at 40°C. | 92045448 | 2954253
Lubricating oils (petroleum), hydrotreated solvent-refined bright stock-based | 92045-45-9 | 295-426-9 | OTHER LUBRICANT BASE OILS |  |  | No | OIN L | A complex combination of hydrocarbons obtained by treatment of a solvent-refined residue with hydrogen. It consists predominantly of hydrocarbons having carbon numbers greater than C40 and produces a finished oil with a viscosity of between 450-500cSt at 40°C. | 92045459 | 2954269
Residual oils (petroleum), hydrocracked acid-treated solvent-dewaxed | 92061-86-4 | 295-499-7 | OTHER LUBRICANT BASE OILS |  |  | No | L | A complex combination of hydrocarbons produced by solvent removal of paraffins from the residue of the distillation of acid-treated, hydrocracked heavy paraffins and boiling approximately above 380°C (716°F). | 92061864 | 2954997
Paraffin oils (petroleum), solvent-refined dewaxed heavy | 92129-09-4 | 295-810-6 | OTHER LUBRICANT BASE OILS |  |  | No | L | A complex combination of hydrocarbons obtained from sulfur-containing paraffinic crude oil. It consists predominantly of a solvent refined deparaffinated lubricating oil with a viscosity of 65cSt at 50°C. | 92129094 | 2958106
Lubricating oils (petroleum), base oils, paraffinic | 93572-43-1 | 297-474-6 | OTHER LUBRICANT BASE OILS |  |  | Yes | L | A complex combination of hydrocarbons obtained by refining of crude oil. It consists predominantly of aromatics, naphthenics and paraffinics and produces a finished oil with a viscosity of 120 SUS at 100°F (23cSt at 40°C). | 93572431 | 2974746
Hydrocarbons, hydrocracked paraffinic distn. residues, solvent-dewaxed | 93763-38-3 | 297-857-8 | OTHER LUBRICANT BASE OILS |  |  | No | L | No EC number description available in ESIS | 93763383 | 2978578
Hydrocarbons, C20-50, residual oil hydrogenation vacuum distillate | 93924-61-9 | 300-257-1 | OTHER LUBRICANT BASE OILS |  |  | No | L | No EC number description available in ESIS | 93924619 | 3002571
Distillates (petroleum), solvent-refined hydrotreated heavy, hydrogenated | 94733-08-1 | 305-588-5 | OTHER LUBRICANT BASE OILS |  |  | Yes | L | No EC number description available in ESIS | 94733081 | 3055885
Distillates (petroleum), solvent-refined hydrocracked light | 94733-09-2 | 305-589-0 | OTHER LUBRICANT BASE OILS |  |  | No | L | A complex combination of hydrocarbons obtained by solvent dearomatization of the residue of hydrocracked petroleum. It consists predominantly of hydrocarbons having carbon numbers predominantly in the range of C18 through C27 and boiling in the range of approximately 370°C to 450°C (698°F to 842°F). | 94733092 | 3055890
Lubricating oils (petroleum), C18-40, solvent-dewaxed hydrocracked distillate-based | 94733-15-0 | 305-594-8 | OTHER LUBRICANT BASE OILS |  |  | Yes | L | A complex combination of hydrocarbons obtained by solvent deparaffination of the distillation residue from hydrocracked petroleum. It consists predominantly of hydrocarbons having carbon numbers predominantly in the range of C18 through C40 and boiling in the range of approximately 370°C to 550°C (698°F to 1022°F). | 94733150 | 3055948
Lubricating oils (petroleum), C18-40, solvent-dewaxed hydrogenated raffinate-based | 94733-16-1 | 305-595-3 | OTHER LUBRICANT BASE OILS |  |  | No | L | A complex combination of hydrocarbons obtained by solvent deparaffination of the hydrogenated raffinate obtained by solvent extraction of a hydrotreated petroleum distillate. It consists predominantly of hydrocarbons having carbon numbers predominantly in the range of C18 through C40 and boiling in the range of approximately 370°C to 550°C (698°F to 1022°F). | 94733161 | 3055953
Hydrocarbons, C13-30, arom.-rich, solvent-extd. naphthenic distillate | 95371-04-3 | 305-971-7 | OTHER LUBRICANT BASE OILS |  |  | No | L | No EC number description available in ESIS | 95371043 | 3059717
Hydrocarbons, C16-32, arom. rich, solvent-extd. naphthenic distillate | 95371-05-4 | 305-972-2 | OTHER LUBRICANT BASE OILS |  |  | No | L | No EC number description available in ESIS | 95371054 | 3059722
Hydrocarbons, C37-68, dewaxed deasphalted hydrotreated vacuum distn. residues | 95371-07-6 | 305-974-3 | OTHER LUBRICANT BASE OILS |  |  | No | L | No EC number description available in ESIS | 95371076 | 3059743
Hydrocarbons, C37-65, hydrotreated deasphalted vacuum distn. residues | 95371-08-7 | 305-975-9 | OTHER LUBRICANT BASE OILS |  |  | No | L | No EC number description available in ESIS | 95371087 | 3059759
Distillates (petroleum), hydrocracked solvent-refined light | 97488-73-8 | 307-010-7 | OTHER LUBRICANT BASE OILS |  |  | No | L | A complex combination of hydrocarbons obtained by the solvent treatment of a distillate from hydrocracked petroleum distillates. It consists predominantly of hydrocarbons having carbon numbers predominantly in the range of C18 through C27 and boiling in the range of approximately 370°C to 450°C (698°F to 842°F). | 97488738 | 3070107
Distillates (petroleum), solvent-refined hydrogenated heavy | 97488-74-9 | 307-011-2 | OTHER LUBRICANT BASE OILS |  |  | No | L | A complex combination of hydrocarbons obtained by the treatment of a hydrogenated petroleum distillate with a solvent. It consists predominantly of hydrocarbons having carbon numbers predominantly in the range of C19 through C40 and boiling in the range of approximately 390°C to 550°C (734°F to 1022°F). | 97488749 | 3070112
Lubricating oils (petroleum), C18-27, hydrocracked solvent-dewaxed | 97488-95-4 | 307-034-8 | OTHER LUBRICANT BASE OILS |  |  | No | L | No EC number description available in ESIS | 97488954 | 3070348
Hydrocarbons, C17-30, hydrotreated solvent-deasphalted atm. distn. residue, distn. lights | 97675-87-1 | 307-661-7 | OTHER LUBRICANT BASE OILS |  |  | No | L | A complex combination of hydrocarbons obtained as first runnings from the vacuum distillation of effluents from the treatment of a solvent-deasphalted short residue with hydrogen in the presence of a catalyst. It consists predominantly of hydrocarbons having carbon numbers predominantly in the range of C17 through C30 and boiling in the range of approximately 300°C to 400°C (572°F to 752°F). It produces a finished oil having a viscosity of 4cSt at approximately 100°C (212°F). | 97675871 | 3076617
Hydrocarbons, C17-40, hydrotreated solvent-deasphalted distn. residue, vacuum distn. lights | 97722-06-0 | 307-755-8 | OTHER LUBRICANT BASE OILS |  |  | No | L | A complex combination of hydrocarbons obtained as first runnings from the vacuum distillation of effluents from the catalytic hydrotreatment of a solvent deasphalted short residue having a viscosity of 8cSt at approximately 100°C (212°F). It consists predominantly of hydrocarbons having carbon numbers predominantly in the range of C17 through C40 and boiling in the range of approximately 300°C to 500°C (592°F to 932°F). | 97722060 | 3077558
Hydrocarbons, C13-27, solvent-extd. light naphthenic | 97722-09-3 | 307-758-4 | OTHER LUBRICANT BASE OILS |  |  | No | L | A complex combination of hydrocarbons obtained by extraction of the aromatics from a light naphthenic distillate having a viscosity of 9.5cSt at 40°C (104°F). It consists predominantly of hydrocarbons having carbon numbers predominantly in the range of C13 through C27 and boiling in the range of approximately 240°C to 400°C (464°F to 752°F). | 97722093 | 3077584
Hydrocarbons, C14-29, solvent-extd. light naphthenic | 97722-10-6 | 307-760-5 | OTHER LUBRICANT BASE OILS |  |  | No | L | A complex combination of hydrocarbons obtained by extraction of the aromatics from a light naphthenic distillate having a viscosity of 16cSt at 40°C (104°F). It consists predominantly of hydrocarbons having carbon numbers predominantly in the range of C14 through C29 and boiling in the range of approximately 250°C to 425°C (482°F to 797°F). | 97722106 | 3077605
Hydrocarbons, C27-42, dearomatized | 97862-81-2 | 308-131-8 | OTHER LUBRICANT BASE OILS |  |  | No | L | No EC number description available in ESIS | 97862812 | 3081318
Hydrocarbons, C17-30, hydrotreated distillates, distn. lights | 97862-82-3 | 308-132-3 | OTHER LUBRICANT BASE OILS |  |  | Yes | L | No EC number description available in ESIS | 97862823 | 3081323
Hydrocarbons, C27-45, naphthenic vacuum distn. | 97862-83-4 | 308-133-9 | OTHER LUBRICANT BASE OILS |  |  | No | L | No EC number description available in ESIS | 97862834 | 3081339
Hydrocarbons, C27-45, dearomatized | 97926-68-6 | 308-287-7 | OTHER LUBRICANT BASE OILS |  |  | No | L | No EC number description available in ESIS | 97926686 | 3082877
Hydrocarbons, C20-58, hydrotreated | 97926-70-0 | 308-289-8 | OTHER LUBRICANT BASE OILS |  |  | No | L | No EC number description available in ESIS | 97926700 | 3082898
Hydrocarbons, C27-42, naphthenic | 97926-71-1 | 308-290-3 | OTHER LUBRICANT BASE OILS |  |  | No | L | No EC number description available in ESIS | 97926711 | 3082903
Residual oils (petroleum), carbon-treated solvent-dewaxed | 100684-37-5 | 309-710-8 | OTHER LUBRICANT BASE OILS |  |  | No | L | A complex combination of hydrocarbons obtained by the treatment of solvent-dewaxed petroleum residual oils with activated charcoal for the removal of trace polar constituents and impurities. | 100684375 | 3097108
Residual oils (petroleum), clay-treated solvent-dewaxed | 100684-38-6 | 309-711-3 | OTHER LUBRICANT BASE OILS |  |  | No | L | A complex combination of hydrocarbons obtained by treatment of solvent-dewaxed petroleum residual oils with bleaching earth for the removal of trace polar constituents and impurities. | 100684386 | 3097113
Lubricating oils (petroleum), C>25, solvent-extd., deasphalted, dewaxed, hydrogenated | 101316-69-2 | 309-874-0 | OTHER LUBRICANT BASE OILS |  |  | Yes | L | A complex combination of hydrocarbons obtained by solvent extraction and hydrogenation of vacuum distillation residues. It consists predominantly of hydrocarbons having carbon numbers predominantly greater than C25 and produces a finished oil with a viscosity in the order of 32cSt to 37cSt at 100°C (212°F). | 101316692 | 3098740
Lubricating oils (petroleum), C17-32, solvent-extd., dewaxed, hydrogenated | 101316-70-5 | 309-875-6 | OTHER LUBRICANT BASE OILS |  |  | No | L | A complex combination of hydrocarbons obtained by solvent extraction and hydrogenation of atmospheric distillation residues. It consists predominantly of hydrocarbons having carbon numbers predominantly in the range of C17 through C32 and produces a finished oil with a viscosity in the order of 17cSt to 23cSt at 40°C (104°F). | 101316705 | 3098756
Lubricating oils (petroleum), C20-35, solvent-extd., dewaxed, hydrogenated | 101316-71-6 | 309-876-1 | OTHER LUBRICANT BASE OILS |  |  | No | L | A complex combination of hydrocarbons obtained by solvent extraction and hydrogenation of atmospheric distillation residues. It consists predominantly of hydrocarbons having carbon numbers predominantly in the range of C20 through C35 and produces a finished oil with a viscosity in the order of 37cSt to 44cSt at 40°C (104°F). | 101316716 | 3098761
Lubricating oils (petroleum), C24-50, solvent-extd., dewaxed, hydrogenated | 101316-72-7 | 309-877-7 | OTHER LUBRICANT BASE OILS |  |  | Yes | L | A complex combination of hydrocarbons obtained by solvent extraction and hydrogenation of atmospheric distillation residues. It consists predominantly of hydrocarbons having carbon numbers predominantly in the range of C24 through C50 and produces a finished oil with a viscosity in the order of 16cSt to 75cSt at 40°C (104°F). | 101316727 | 3098777
Gases (petroleum), C3-4 | 68131-75-9 | 268-629-5 | OTHER PETROLEUM GASES (LOA CATEGORY K) | See note A in sheet NOTES | See notes 1 and 7 in sheet NOTES | Yes* | K | A complex combination of hydrocarbons produced by distillation of products from the cracking of crude oil. It consists of hydrocarbons having carbon numbers in the range of C3 through C4, predominantly of propane and propylene, and boiling in the range of approximately -51°C to -1°C (-60°F to 30°F.) | 68131759 | 2686295
Tail gas (petroleum), catalytic cracked distillate and catalytic cracked naphtha fractionation absorber | 68307-98-2 | 269-617-2 | OTHER PETROLEUM GASES (LOA CATEGORY K) | See note A in sheet NOTES | See notes 1 and 7 in sheet NOTES | No | K | The complex combination of hydrocarbons from the distillation of the products from catalytic cracked distillates and catalytic cracked naphtha. It consists predominantly of hydrocarbons having carbon numbers in the range of C1 through C4. | 68307982 | 2696172
Tail gas (petroleum), catalytic polymn. naphtha fractionation stabilizer | 68307-99-3 | 269-618-8 | OTHER PETROLEUM GASES (LOA CATEGORY K) | See note A in sheet NOTES | See notes 1 and 7 in sheet NOTES | No | K | A complex combination of hydrocarbons from the fractionation stabilization products from polymerization of naphtha. It consists predominantly of hydrocarbons having carbon numbers in the range of C1 through C4. | 68307993 | 2696188
Tail gas (petroleum), catalytic reformed naphtha fractionation stabilizer, hydrogen sulfide-free | 68308-00-9 | 269-619-3 | OTHER PETROLEUM GASES (LOA CATEGORY K) | See note A in sheet NOTES | See notes 1 and 7 in sheet NOTES | No | K | A complex combination of hydrocarbons obtained from fractionation stabilization of catalytic reformed naphtha and from which hydrogen sulfide has been removed by amine treatment. It consists predominantly of hydrocarbons having carbon numbers predominantly in the range of C1 through C4. | 68308009 | 2696193
Tail gas (petroleum), cracked distillate hydrotreater stripper | 68308-01-0 | 269-620-9 | OTHER PETROLEUM GASES (LOA CATEGORY K) | See note A in sheet NOTES | See notes 1 and 7 in sheet NOTES | No | K | A complex combination of hydrocarbons obtained by treating thermal cracked distillates with hydrogen in the presence of a catalyst. It consists predominantly of saturated hydrocarbons having carbon numbers predominantly in the range of C1 through C6. | 68308010 | 2696209
Tail gas (petroleum), gas oil catalytic cracking absorber | 68308-03-2 | 269-623-5 | OTHER PETROLEUM GASES (LOA CATEGORY K) | See note A in sheet NOTES | See notes 1 and 7 in sheet NOTES | No | K | A complex combination of hydrocarbons obtained from the distillation of products from the catalytic cracking of gas oil. It consists predominantly of hydrocarbons having carbon numbers predominantly in the range of C1 through C5. | 68308032 | 2696235
Tail gas (petroleum), gas recovery plant | 68308-04-3 | 269-624-0 | OTHER PETROLEUM GASES (LOA CATEGORY K) | See note A in sheet NOTES | See notes 1 and 7 in sheet NOTES | No | K | A complex combination of hydrocarbons from the distillation of products from miscellaneous hydrocarbon streams. It consists predominantly of hydrocarbons having carbon numbers predominantly in the range of C1 through C5. | 68308043 | 2696240
Tail gas (petroleum), gas recovery plant deethanizer | 68308-05-4 | 269-625-6 | OTHER PETROLEUM GASES (LOA CATEGORY K) | See note A in sheet NOTES | See notes 1 and 7 in sheet NOTES | No | K | A complex combination of hydrocarbons from the distillation of products from miscellaneous hydrocarbon streams. It consists of hydrocarbon having carbon numbers predominantly in the range of C1 through C4. | 68308054 | 2696256
Tail gas (petroleum), hydrodesulfurized distillate and hydrodesulfurized naphtha fractionator, acid-free | 68308-06-5 | 269-626-1 | OTHER PETROLEUM GASES (LOA CATEGORY K) | See note A in sheet NOTES | See notes 1 and 7 in sheet NOTES | No | K | A complex combination of hydrocarbons obtained from fractionation of hydrodesulfurized naphtha and distillate hydrocarbon streams and treated to remove acidic impurities. It consists predominantly of hydrocarbons having carbon numbers predominantly in the range of C1 through C5. | 68308065 | 2696261
Tail gas (petroleum), hydrodesulfurized vacuum gas oil stripper, hydrogen sulfide-free | 68308-07-6 | 269-627-7 | OTHER PETROLEUM GASES (LOA CATEGORY K) | See note A in sheet NOTES | See notes 1 and 7 in sheet NOTES | No | K | A complex combination of hydrocarbons obtained from stripping stabilization of catalytic hydrodesulfurized vacuum gas oil and from which hydrogen sulfide has been removed by amine treatment. It consists predominantly of hydrocarbons having carbon numbers predominantly in the range of C1 through C6. | 68308076 | 2696277
Tail gas (petroleum), isomerized naphtha fractionation stabilizer | 68308-08-7 | 269-628-2 | OTHER PETROLEUM GASES (LOA CATEGORY K) | See note A in sheet NOTES | See notes 1 and 7 in sheet NOTES | No | K | A complex combination of hydrocarbons obtained from the fractionation stabilization products from isomerized naphtha. It consists predominantly of hydrocarbons having carbon numbers predominantly in the range of C1 through C4. | 68308087 | 2696282
Tail gas (petroleum), light straight-run naphtha stabilizer, hydrogen sulfide-free | 68308-09-8 | 269-629-8 | OTHER PETROLEUM GASES (LOA CATEGORY K) | See note A in sheet NOTES | See notes 1 and 7 in sheet NOTES | No | K | A complex combination of hydrocarbons obtained from fractionation stabilization of light straight run naphtha and from which hydrogen sulfide has been removed by amine treatment. It consists predominantly of hydrocarbons having carbon numbers predominantly in the range of C1 through C5. | 68308098 | 2696298
Tail gas (petroleum), straight-run distillate hydrodesulfurizer, hydrogen sulfide-free | 68308-10-1 | 269-630-3 | OTHER PETROLEUM GASES (LOA CATEGORY K) | See note A in sheet NOTES | See notes 1 and 7 in sheet NOTES | No | K | A complex combination of hydrocarbons obtained from catalytic hydrodesulfurization of straight run distillates and from which hydrogen sulfide has been removed by amine treatment. It consists predominantly of hydrocarbons having carbon numbers predominantly in the range of C1 through C4. | 68308101 | 2696303
Tail gas (petroleum), propane-propylene alkylation feed prep deethanizer | 68308-11-2 | 269-631-9 | OTHER PETROLEUM GASES (LOA CATEGORY K) | See note A in sheet NOTES | See notes 1 and 7 in sheet NOTES | No | K | A complex combination of hydrocarbons obtained from the distillation of the reaction products of propane with propylene. It consists of hydrocarbons having carbon numbers predominantly in the range of C1 through C4. | 68308112 | 2696319
Tail gas (petroleum), vacuum gas oil hydrodesulfurizer, hydrogen sulfide-free | 68308-12-3 | 269-632-4 | OTHER PETROLEUM GASES (LOA CATEGORY K) | See note A in sheet NOTES | See notes 1 and 7 in sheet NOTES | No | K | A complex combination of hydrocarbons obtained from catalytic hydrodesulfurization of vacuum gas oil and from which hydrogen sulfide has been removed by amine treatment. It consists predominantly of hydrocarbons having carbon numbers predominantly in the range of C1 through C6. | 68308123 | 2696324
Fuel gases, refinery | 68308-27-0 | 269-640-8 | OTHER PETROLEUM GASES (LOA CATEGORY K) | See note A in sheet NOTES | See notes 1 and 7 in sheet NOTES | Yes* | K | A complex combination of light gases consisting of hydrogen and hydrocarbons having carbon numbers predominantly in the range of C1 through C5. | 68308270 | 2696408
Gases (petroleum), catalytic cracked overheads | 68409-99-4 | 270-071-2 | OTHER PETROLEUM GASES (LOA CATEGORY K) | See note A in sheet NOTES | See notes 1 and 7 in sheet NOTES | Yes* | K | A complex combination of hydrocarbons produced by the distillation of products from the catalytic cracking process. It consists of hydrocarbons having carbon numbers predominantly in the range of C3 through C5 and boiling in the range of approximately -48°C to 32°C (-54°F to 90°F). | 68409994 | 2700712
Alkanes, C1-2 | 68475-57-0 | 270-651-5 | OTHER PETROLEUM GASES (LOA CATEGORY K) | See note A in sheet NOTES | See notes 1 and 7 in sheet NOTES | No | K | No EC number description available in ESIS | 68475570 | 2706515
Alkanes, C2-3 | 68475-58-1 | 270-652-0 | OTHER PETROLEUM GASES (LOA CATEGORY K) | See note A in sheet NOTES | See notes 1 and 7 in sheet NOTES | No | K | No EC number description available in ESIS | 68475581 | 2706520
Alkanes, C3-4 | 68475-59-2 | 270-653-6 | OTHER PETROLEUM GASES (LOA CATEGORY K) | See note A in sheet NOTES | See notes 1 and 7 in sheet NOTES | No | K | No EC number description available in ESIS | 68475592 | 2706536
Alkanes, C4-5 | 68475-60-5 | 270-654-1 | OTHER PETROLEUM GASES (LOA CATEGORY K) | See note A in sheet NOTES | See notes 1 and 7 in sheet NOTES | Yes* | K | No EC number description available in ESIS | 68475605 | 2706541
Fuel gases | 68476-26-6 | 270-667-2 | OTHER PETROLEUM GASES (LOA CATEGORY K) | See note A in sheet NOTES | See notes 1 and 7 in sheet NOTES | Yes* | K | A combination of light gases. It consists predominantly of hydrogen and/or low molecular weight hydrocarbons. | 68476266 | 2706672
Fuel gases, crude oil distillates | 68476-29-9 | 270-670-9 | OTHER PETROLEUM GASES (LOA CATEGORY K) | See note A in sheet NOTES | See notes 1 and 7 in sheet NOTES | Yes* | K | A complex combination of light gases produced by distillation of crude oil and by catalytic reforming of naphtha. It consists of hydrogen and hydrocarbons having carbon numbers predominantly in the range of C1 through C4 and boiling in the range of approximately -217°C to -12°C (-423°F to 10°F). | 68476299 | 2706709
Hydrocarbons, C3-4 | 68476-40-4 | 270-681-9 | OTHER PETROLEUM GASES (LOA CATEGORY K) | See note A in sheet NOTES | See notes 1 and 7 in sheet NOTES | Yes* | K | No EC number description available in ESIS | 68476404 | 2706819
Hydrocarbons, C4-5 | 68476-42-6 | 270-682-4 | OTHER PETROLEUM GASES (LOA CATEGORY K) | See note A in sheet NOTES | See notes 1 and 7 in sheet NOTES | No | K | No EC number description available in ESIS | 68476426 | 2706824
Hydrocarbons, C2-4, C3-rich | 68476-49-3 | 270-689-2 | OTHER PETROLEUM GASES (LOA CATEGORY K) | See note A in sheet NOTES | See notes 1 and 7 in sheet NOTES | Yes* | K | No EC number description available in ESIS | 68476493 | 2706892
Petroleum gases, liquefied | 68476-85-7 | 270-704-2 | OTHER PETROLEUM GASES (LOA CATEGORY K) | See note A in sheet NOTES | See notes 1 and 7 in sheet NOTES | Yes* | K | A complex combination of hydrocarbons produced by the distillation of crude oil. It consists of hydrocarbons having carbon numbers predominantly in the range of C3 through C7 and boiling in the range of approximately -40°C to 80°C (-40°F to 176°F). | 68476857 | 2707042
Petroleum gases, liquefied, sweetened | 68476-86-8 | 270-705-8 | OTHER PETROLEUM GASES (LOA CATEGORY K) | See note A in sheet NOTES | See notes 1 and 7 in sheet NOTES | Yes* | K | A complex combination of hydrocarbons obtained by subjecting liquefied petroleum gas mix to a sweetening process to convert mercaptans or to remove acidic impurities. It consists of hydrocarbons having carbon numbers predominantly in the range of C3 through C7 and boiling in the range of approximately -40°C to 80°C (-40°F to 176°F). | 68476868 | 2707058
Gases (petroleum), C3-4, isobutane-rich | 68477-33-8 | 270-724-1 | OTHER PETROLEUM GASES (LOA CATEGORY K) | See note A in sheet NOTES | See notes 1 and 7 in sheet NOTES | Yes* | K | A complex combination of hydrocarbons from the distillation of saturated and unsaturated hydrocarbons usually ranging in carbon numbers from C3 through C6, predominantly butane and isobutane. It consists of saturated and unsaturated hydrocarbons having carbon numbers in the range of C3 through C4, predominantly isobutane. | 68477338 | 2707241
Distillates (petroleum), C3-6, piperylene-rich | 68477-35-0 | 270-726-2 | OTHER PETROLEUM GASES (LOA CATEGORY K) | See note A in sheet NOTES | See notes 1 and 7 in sheet NOTES | Yes* | K | A complex combination of hydrocarbons from the distillation of saturated and unsaturated aliphatic hydrocarbons usually ranging in the carbon numbers C3 through C6. It consists of saturated and unsaturated hydrocarbons having carbon numbers in the range of C3 through C6, predominantly piperylenes. | 68477350 | 2707262
Gases (petroleum), amine system feed | 68477-65-6 | 270-746-1 | OTHER PETROLEUM GASES (LOA CATEGORY K) | See note A in sheet NOTES | See notes 1 and 7 in sheet NOTES | No | K | The feed gas to the amine system for removal of hydrogen sulfide. It consists of hydrogen. Carbon monoxide, carbon dioxide, hydrogen sulfide and aliphatic hydrocarbons having carbon numbers predominantly in the range of C1 through C5 may also be present. | 68477656 | 2707461
Gases (petroleum), benzene unit hydrodesulfurizer off | 68477-66-7 | 270-747-7 | OTHER PETROLEUM GASES (LOA CATEGORY K) | See note A in sheet NOTES | See notes 1 and 7 in sheet NOTES | No | K | Off gases produced by the benzene unit. It consists primarily of hydrogen. Carbon monoxide and hydrocarbons having carbon numbers predominantly in the range of C1 through C6, including benzene, may also be present. | 68477667 | 2707477
Gases (petroleum), benzene unit recycle, hydrogen-rich | 68477-67-8 | 270-748-2 | OTHER PETROLEUM GASES (LOA CATEGORY K) | See note A in sheet NOTES | See notes 1 and 7 in sheet NOTES | No | K | A complex combination of hydrocarbons obtained by recycling the gases of the benzene unit. It consists primarily of hydrogen with various small amounts of carbon monoxide and hydrocarbons having carbon numbers in the range of C1 through C6. | 68477678 | 2707482
Gases (petroleum), blend oil, hydrogen-nitrogen-rich | 68477-68-9 | 270-749-8 | OTHER PETROLEUM GASES (LOA CATEGORY K) | See note A in sheet NOTES | See notes 1 and 7 in sheet NOTES | No | K | A complex combination of hydrocarbons obtained by distillation of a blend oil. It consists primarily of hydrogen and nitrogen with various small amounts of carbon monoxide, carbon dioxide, and aliphatic hydrocarbons having carbon numbers predominantly in the range of C1 through C5. | 68477689 | 2707498
Gases (petroleum), butane splitter overheads | 68477-69-0 | 270-750-3 | OTHER PETROLEUM GASES (LOA CATEGORY K) | See note A in sheet NOTES | See notes 1 and 7 in sheet NOTES | Yes* | K | A complex combination of hydrocarbons obtained from the distillation of the butane stream. It consists of aliphatic hydrocarbons having carbon numbers predominantly in the range of C3 through C4. | 68477690 | 2707503
Gases (petroleum), C2-3 | 68477-70-3 | 270-751-9 | OTHER PETROLEUM GASES (LOA CATEGORY K) | See note A in sheet NOTES | See notes 1 and 7 in sheet NOTES | No | K | A complex combination of hydrocarbons produced by the distillation of products from a catalytic fractionation process. It contains predominantly ethane, ethylene, propane, and propylene. | 68477703 | 2707519
Gases (petroleum), catalytic-cracked gas oil depropanizer bottoms, C4-rich acid-free | 68477-71-4 | 270-752-4 | OTHER PETROLEUM GASES (LOA CATEGORY K) | See note A in sheet NOTES | See notes 1 and 7 in sheet NOTES | Yes* | K | A complex combination of hydrocarbons obtained from fractionation of catalytic cracked gas oil hydrocarbon stream and treated to remove hydrogen sulfide and other acidic components. It consists of hydrocarbons having carbon numbers in the range of C3 through C5, predominantly C4. | 68477714 | 2707524
Gases (petroleum), catalytic-cracked naphtha debutanizer bottoms, C3-5-rich | 68477-72-5 | 270-754-5 | OTHER PETROLEUM GASES (LOA CATEGORY K) | See note A in sheet NOTES | See notes 1 and 7 in sheet NOTES | No | K | A complex combination of hydrocarbons obtained from the stabilization of catalytic cracked naphtha. It consists of aliphatic hydrocarbons having carbon numbers predominantly in the range of C3 through C5. | 68477725 | 2707545
Gases (petroleum), catalytic cracked naphtha depropanizer overhead, C3-rich acid-free | 68477-73-6 | 270-755-0 | OTHER PETROLEUM GASES (LOA CATEGORY K) | See note A in sheet NOTES | See notes 1 and 7 in sheet NOTES | No | K | A complex combination of hydrocarbons obtained from fractionation of catalytic cracked hydrocarbons and treated to remove acidic impurities. It consists of hydrocarbons having carbon numbers in the range of C2 through C4, predominantly C3. | 68477736 | 2707550
Gases (petroleum), catalytic cracker | 68477-74-7 | 270-756-6 | OTHER PETROLEUM GASES (LOA CATEGORY K) | See note A in sheet NOTES | See notes 1 and 7 in sheet NOTES | No | K | A complex combination of hydrocarbons produced by the distillation of the products from a catalytic cracking process. It consists predominantly of aliphatic hydrocarbons having carbon numbers predominantly in the range of C1 through C6. | 68477747 | 2707566
Gases (petroleum), catalytic cracker, C1-5-rich | 68477-75-8 | 270-757-1 | OTHER PETROLEUM GASES (LOA CATEGORY K) | See note A in sheet NOTES | See notes 1 and 7 in sheet NOTES | No | K | A complex combination of hydrocarbons produced by the distillation of products from a catalytic cracking process. It consists of aliphatic hydrocarbons having carbon numbers in the range of C1 through C6, predominantly C1 through C5. | 68477758 | 2707571
Gases (petroleum), catalytic polymd. naphtha stabilizer overhead, C2-4-rich | 68477-76-9 | 270-758-7 | OTHER PETROLEUM GASES (LOA CATEGORY K) | See note A in sheet NOTES | See notes 1 and 7 in sheet NOTES | No | K | A complex combination of hydrocarbons obtained from the fractionation stabilization of catalytic polymerized naphtha. It consists of aliphatic hydrocarbons having carbon numbers in the range of C2 through C6, predominantly C2 through C4. | 68477769 | 2707587
Gases (petroleum), catalytic reformed naphtha stripper overheads | 68477-77-0 | 270-759-2 | OTHER PETROLEUM GASES (LOA CATEGORY K) | See note A in sheet NOTES | See notes 1 and 7 in sheet NOTES | Yes* | K | A complex combination of hydrocarbons obtained from the stabilization of catalytic reformed naphtha. Its consists of hydrogen and saturated aliphatic hydrocarbons having carbon numbers predominantly in the range of C1 through C4. | 68477770 | 2707592
Gases (petroleum), catalytic reformer, C1-4-rich | 68477-79-2 | 270-760-8 | OTHER PETROLEUM GASES (LOA CATEGORY K) | See note A in sheet NOTES | See notes 1 and 7 in sheet NOTES | No | K | A complex combination of hydrocarbons produced by distillation of products from a catalytic reforming process. It consists of hydrocarbons having carbon numbers in the range of C1 through C6, predominantly C1 through C4. | 68477792 | 2707608
Gases (petroleum), C6-8 catalytic reformer recycle | 68477-80-5 | 270-761-3 | OTHER PETROLEUM GASES (LOA CATEGORY K) | See note A in sheet NOTES | See notes 1 and 7 in sheet NOTES | No | K | A complex combination of hydrocarbons produced by distillation of products from catalytic reforming of C6-C8 feed and recycled to conserve hydrogen. It consists primarily of hydrogen. It may also contain various small amounts of carbon monoxide, carbon dioxide, nitrogen, and hydrocarbons having carbon numbers predominantly in the range of C1 through C6. | 68477805 | 2707613
Gases (petroleum), C6-8 catalytic reformer | 68477-81-6 | 270-762-9 | OTHER PETROLEUM GASES (LOA CATEGORY K) | See note A in sheet NOTES | See notes 1 and 7 in sheet NOTES | No | K | A complex combination of hydrocarbons produced by distillation of products from catalytic reforming of C6-C8 feed. It consists of hydrocarbons having carbon numbers in the range of C1 through C5 and hydrogen. | 68477816 | 2707629
Gases (petroleum), C6-8 catalytic reformer recycle, hydrogen-rich | 68477-82-7 | 270-763-4 | OTHER PETROLEUM GASES (LOA CATEGORY K) | See note A in sheet NOTES | See notes 1 and 7 in sheet NOTES | No | K | No EC number description available in ESIS | 68477827 | 2707634
Gases (petroleum), C3-5 olefinic-paraffinic alkylation feed | 68477-83-8 | 270-765-5 | OTHER PETROLEUM GASES (LOA CATEGORY K) | See note A in sheet NOTES | See notes 1 and 7 in sheet NOTES | Yes* | K | A complex combination of olefinic and paraffinic hydrocarbons having carbon numbers in the range of C3 through C5 which are used as alkylation feed. Ambient temperatures normally exceed the critical temperature of these combinations. | 68477838 | 2707655
Gases (petroleum), C2-return stream | 68477-84-9 | 270-766-0 | OTHER PETROLEUM GASES (LOA CATEGORY K) | See note A in sheet NOTES | See notes 1 and 7 in sheet NOTES | No | K | A complex combination of hydrocarbons obtained by the extraction of hydrogen from a gas stream which consists primarily of hydrogen with small amounts of nitrogen, carbon monoxide, methane, ethane, and ethylene. It contains predominantly hydrocarbons such as methane, ethane, and ethylene with small amounts of hydrogen, nitrogen and carbon monoxide. | 68477849 | 2707660
Gases (petroleum), C4-rich | 68477-85-0 | 270-767-6 | OTHER PETROLEUM GASES (LOA CATEGORY K) | See note A in sheet NOTES | See notes 1 and 7 in sheet NOTES | No | K | A complex combination of hydrocarbons produced by distillation of products from a catalytic fractionation process. It consists of aliphatic hydrocarbons having carbon numbers in the range of C3 through C5, predominantly C4. | 68477850 | 2707676
Gases (petroleum), deethanizer overheads | 68477-86-1 | 270-768-1 | OTHER PETROLEUM GASES (LOA CATEGORY K) | See note A in sheet NOTES | See notes 1 and 7 in sheet NOTES | No | K | A complex combination of hydrocarbons produced from distillation of the gas and gasoline fractions from the catalytic cracking process. It contains predominantly ethane and ethylene. | 68477861 | 2707681
Gases (petroleum), deisobutanizer tower overheads | 68477-87-2 | 270-769-7 | OTHER PETROLEUM GASES (LOA CATEGORY K) | See note A in sheet NOTES | See notes 1 and 7 in sheet NOTES | Yes* | K | A complex combination of hydrocarbons produced by the atmospheric distillation of a butane-butylene stream. It consists of aliphatic hydrocarbons having carbon numbers predominantly in the range of C3 through C4. | 68477872 | 2707697
Gases (petroleum), depropanizer dry, propene-rich | 68477-90-7 | 270-772-3 | OTHER PETROLEUM GASES (LOA CATEGORY K) | See note A in sheet NOTES | See notes 1 and 7 in sheet NOTES | Yes* | K | A complex combination of hydrocarbons produced by the distillation of products from the gas and gasoline fractions of a catalytic cracking process. It consists predominantly of propylene with some ethane and propane. | 68477907 | 2707723
Gases (petroleum), depropanizer overheads | 68477-91-8 | 270-773-9 | OTHER PETROLEUM GASES (LOA CATEGORY K) | See note A in sheet NOTES | See notes 1 and 7 in sheet NOTES | No | K | A complex combination of hydrocarbons produced by distillation of products from the gas and gasoline fractions of a catalytic cracking process. It consists of aliphatic hydrocarbons having carbon numbers predominantly in the range of C2 through C4. | 68477918 | 2707739
Gases (petroleum), dry sour, gas-concn.-unit-off | 68477-92-9 | 270-774-4 | OTHER PETROLEUM GASES (LOA CATEGORY K) | See note A in sheet NOTES | See notes 1 and 7 in sheet NOTES | No | K | The complex combination of dry gases from a gas concentration unit. It consists of hydrogen, hydrogen sulfide and hydrocarbons having carbon numbers predominantly in the range of C1 through C3. | 68477929 | 2707744
Gases (petroleum), gas concn. reabsorber distn. | 68477-93-0 | 270-776-5 | OTHER PETROLEUM GASES (LOA CATEGORY K) | See note A in sheet NOTES | See notes 1 and 7 in sheet NOTES | No | K | A complex combination of hydrocarbons produced by distillation of products from combined gas streams in a gas concentration reabsorber. It consists predominantly of hydrogen, carbon monoxide, carbon dioxide, nitrogen, hydrogen sulfide and hydrocarbons having carbon numbers in the range of C1 through C3. | 68477930 | 2707765
Gases (petroleum), gas recovery plant depropanizer overheads | 68477-94-1 | 270-777-0 | OTHER PETROLEUM GASES (LOA CATEGORY K) | See note A in sheet NOTES | See notes 1 and 7 in sheet NOTES | No | K | A complex combination of hydrocarbons obtained by fractionation of miscellaneous hydrocarbon streams. It consists predominantly of hydrocarbons having carbon numbers in the range of C1 through C4, predominantly propane. | 68477941 | 2707770
Gases (petroleum), Girbatol unit feed | 68477-95-2 | 270-778-6 | OTHER PETROLEUM GASES (LOA CATEGORY K) | See note A in sheet NOTES | See notes 1 and 7 in sheet NOTES | No | K | A complex combination of hydrocarbons that is used as the feed into the Girbatol unit to remove hydrogen sulfide. It consists of aliphatic hydrocarbons having carbon numbers predominantly in the range of C2 through C4. | 68477952 | 2707786
Gases (petroleum), hydrogen absorber off | 68477-96-3 | 270-779-1 | OTHER PETROLEUM GASES (LOA CATEGORY K) | See note A in sheet NOTES | See notes 1 and 7 in sheet NOTES | No | K | A complex combination obtained by absorbing hydrogen from a hydrogen rich stream. It consists of hydrogen, carbon monoxide, nitrogen, and methane with small amounts of C2 hydrocarbons. | 68477963 | 2707791
Gases (petroleum), hydrogen-rich | 68477-97-4 | 270-780-7 | OTHER PETROLEUM GASES (LOA CATEGORY K) | See note A in sheet NOTES | See notes 1 and 7 in sheet NOTES | No | K | A complex combination separated as a gas from hydrocarbon gases by chilling. It consists primarily of hydrogen with various small amounts of carbon monoxide, nitrogen, methane, and C2 hydrocarbons. | 68477974 | 2707807
Gases (petroleum), hydrotreater blend oil recycle, hydrogen-nitrogen-rich | 68477-98-5 | 270-781-2 | OTHER PETROLEUM GASES (LOA CATEGORY K) | See note A in sheet NOTES | See notes 1 and 7 in sheet NOTES | No | K | A complex combination obtained from recycled hydrotreated blend oil. It consists primarily of hydrogen and nitrogen with various small amounts of carbon monoxide, carbon dioxide and hydrocarbons having carbon numbers predominantly in the range of C1 through C5. | 68477985 | 2707812
Gases (petroleum), isomerized naphtha fractionator, C4-rich, hydrogen sulfide-free | 68477-99-6 | 270-782-8 | OTHER PETROLEUM GASES (LOA CATEGORY K) | See note A in sheet NOTES | See notes 1 and 7 in sheet NOTES | No | K | No EC number description available in ESIS | 68477996 | 2707828
Gases (petroleum), recycle, hydrogen-rich | 68478-00-2 | 270-783-3 | OTHER PETROLEUM GASES (LOA CATEGORY K) | See note A in sheet NOTES | See notes 1 and 7 in sheet NOTES | No | K | A complex combination obtained from recycled reactor gases. It consists primarily of hydrogen with various small amounts of carbon monoxide, carbon dioxide, nitrogen, hydrogen sulfide, and saturated aliphatic hydrocarbons having carbon numbers in the range of C1 through C5. | 68478002 | 2707833
Gases (petroleum), reformer make-up, hydrogen-rich | 68478-01-3 | 270-784-9 | OTHER PETROLEUM GASES (LOA CATEGORY K) | See note A in sheet NOTES | See notes 1 and 7 in sheet NOTES | No | K | A complex combination obtained from the reformers. It consists primarily of hydrogen with various small amounts of carbon monoxide and aliphatic hydrocarbons having carbon numbers predominantly in the range of C1 through C5. | 68478013 | 2707849
Gases (petroleum), reforming hydrotreater | 68478-02-4 | 270-785-4 | OTHER PETROLEUM GASES (LOA CATEGORY K) | See note A in sheet NOTES | See notes 1 and 7 in sheet NOTES | No | K | A complex combination obtained from the reforming hydrotreating process. It consists primarily of hydrogen, methane, and ethane with various small amounts of hydrogen sulfide and aliphatic hydrocarbons having carbon numbers predominantly in the range of C3 through C5. | 68478024 | 2707854
Gases (petroleum), reforming hydrotreater, hydrogen-methane-rich | 68478-03-5 | 270-787-5 | OTHER PETROLEUM GASES (LOA CATEGORY K) | See note A in sheet NOTES | See notes 1 and 7 in sheet NOTES | No | K | A complex combination obtained from the reforming hydrotreating process. It consists primarily of hydrogen and methane with various small amounts of carbon monoxide, carbon dioxide, nitrogen and saturated aliphatic hydrocarbons having carbon numbers predominantly in the range of C2 through C5. | 68478035 | 2707875
Gases (petroleum), reforming hydrotreater make-up, hydrogen-rich | 68478-04-6 | 270-788-0 | OTHER PETROLEUM GASES (LOA CATEGORY K) | See note A in sheet NOTES | See notes 1 and 7 in sheet NOTES | No | K | A complex combination obtained from the reforming hydrotreating process. It consists primarily of hydrogen with various small amounts of carbon monoxide and aliphatic hydrocarbons having carbon numbers predominantly in the range of C1 through C5. | 68478046 | 2707880
Gases (petroleum), thermal cracking distn. | 68478-05-7 | 270-789-6 | OTHER PETROLEUM GASES (LOA CATEGORY K) | See note A in sheet NOTES | See notes 1 and 7 in sheet NOTES | No | K | A complex combination produced by distillation of products from a thermal cracking process. It consists of hydrogen, hydrogen sulfide, carbon monoxide, carbon dioxide and hydrocarbons having carbon numbers predominantly in the range of C1 through C6. | 68478057 | 2707896
Tail gas (petroleum), catalytic cracked clarified oil and thermal cracked vacuum residue fractionation reflux drum | 68478-21-7 | 270-802-5 | OTHER PETROLEUM GASES (LOA CATEGORY K) | See note A in sheet NOTES | See notes 1 and 7 in sheet NOTES | No | K | A complex combination of hydrocarbons obtained from fractionation of catalytic cracked clarified oil and thermal cracked vacuum residue. It consists predominantly of hydrocarbons having carbon numbers predominantly in the range of C1 through C6. | 68478217 | 2708025
Tail gas (petroleum), catalytic cracked naphtha stabilization absorber | 68478-22-8 | 270-803-0 | OTHER PETROLEUM GASES (LOA CATEGORY K) | See note A in sheet NOTES | See notes 1 and 7 in sheet NOTES | No | K | A complex combination of hydrocarbons obtained from the stabilization of catalytic cracked naphtha. It consists predominantly of hydrocarbons having carbon numbers predominantly in the range of C1 through C6. | 68478228 | 2708030
Tail gas (petroleum), catalytic cracker, catalytic reformer and hydrodesulfurizer combined fractionater | 68478-24-0 | 270-804-6 | OTHER PETROLEUM GASES (LOA CATEGORY K) | See note A in sheet NOTES | See notes 1 and 7 in sheet NOTES | No | K | A complex combination of hydrocarbons obtained from the fractionation of products from catalytic cracking, catalytic reforming and hydrodesulfurizing processes treated to remove acidic impurities. It consists predominantly of hydrocarbons having carbon numbers predominantly in the range of C1 through C5. | 68478240 | 2708046
Tail gas (petroleum), catalytic cracker refractionation absorber | 68478-25-1 | 270-805-1 | OTHER PETROLEUM GASES (LOA CATEGORY K) | See note A in sheet NOTES | See notes 1 and 7 in sheet NOTES | No | K | A complex combination of hydrocarbons obtained from refractionation of products from a catalytic cracking process. It consists of hydrogen and hydrocarbons having carbon numbers predominantly in the range of C1 through C3. | 68478251 | 2708051
Tail gas (petroleum), catalytic reformed naphtha fractionation stabilizer | 68478-26-2 | 270-806-7 | OTHER PETROLEUM GASES (LOA CATEGORY K) | See note A in sheet NOTES | See notes 1 and 7 in sheet NOTES | No | K | A complex combination of hydrocarbons obtained from the fractionation stabilization of catalytic reformed naphtha. It consists predominantly of hydrocarbons having carbon numbers predominantly in the range of C1 through C4. | 68478262 | 2708067
Tail gas (petroleum), catalytic reformed naphtha separator | 68478-27-3 | 270-807-2 | OTHER PETROLEUM GASES (LOA CATEGORY K) | See note A in sheet NOTES | See notes 1 and 7 in sheet NOTES | No | K | A complex combination of hydrocarbons obtained from the catalytic reforming of straight run naphtha. It consists of hydrogen and hydrocarbons having carbon numbers predominantly in the range of C1 through C6. | 68478273 | 2708072
Tail gas (petroleum), catalytic reformed naphtha stabilizer | 68478-28-4 | 270-808-8 | OTHER PETROLEUM GASES (LOA CATEGORY K) | See note A in sheet NOTES | See notes 1 and 7 in sheet NOTES | No | K | A complex combination of hydrocarbons obtained from the stabilization of catalytic reformed naphtha. It consists of hydrogen and hydrocarbons having carbon numbers predominantly in the range of C1 through C6. | 68478284 | 2708088
Tail gas (petroleum), cracked distillate hydrotreater separator | 68478-29-5 | 270-809-3 | OTHER PETROLEUM GASES (LOA CATEGORY K) | See note A in sheet NOTES | See notes 1 and 7 in sheet NOTES | No | K | A complex combination of hydrocarbons obtained by treating cracked distillates with hydrogen in the presence of a catalyst. It consists of hydrogen and saturated aliphatic hydrocarbons having carbon numbers predominantly in the range of C1 through C5. | 68478295 | 2708093
Tail gas (petroleum), hydrodesulfurized straight-run naphtha separator | 68478-30-8 | 270-810-9 | OTHER PETROLEUM GASES (LOA CATEGORY K) | See note A in sheet NOTES | See notes 1 and 7 in sheet NOTES | No | K | A complex combination of hydrocarbons obtained from hydrodesulfurization of straight-run naphtha. It consists of hydrogen and saturated aliphatic hydrocarbons having carbon numbers predominantly in the range of C1 through C6. | 68478308 | 2708109
Tail gas (petroleum), saturate gas plant mixed stream, C4-rich | 68478-32-0 | 270-813-5 | OTHER PETROLEUM GASES (LOA CATEGORY K) | See note A in sheet NOTES | See notes 1 and 7 in sheet NOTES | No | K | A complex combination of hydrocarbons obtained from the fractionation stabilization of straight-run naphtha, distillation tail gas and catalytic reformed naphtha stabilizer tail gas. It consists of hydrocarbons having carbon numbers in the range of C3 through C6, predominantly butane and isobutane. | 68478320 | 2708135
Tail gas (petroleum), saturate gas recovery plant, C1-2-rich | 68478-33-1 | 270-814-0 | OTHER PETROLEUM GASES (LOA CATEGORY K) | See note A in sheet NOTES | See notes 1 and 7 in sheet NOTES | No | K | A complex combination of hydrocarbons obtained from fractionation of distillate tail gas, straight-run naphtha, catalytic reformed naphtha stabilizer tail gas. It consists predominantly of hydrocarbons having carbon numbers in the range of C1 through C5, predominantly methane and ethane. | 68478331 | 2708140
Tail gas (petroleum), vacuum residues thermal cracker | 68478-34-2 | 270-815-6 | OTHER PETROLEUM GASES (LOA CATEGORY K) | See note A in sheet NOTES | See notes 1 and 7 in sheet NOTES | No | K | A complex combination of hydrocarbons obtained from the thermal cracking of vacuum residues. It consists of hydrocarbons having carbon numbers predominantly in the range of C1 through C5. | 68478342 | 2708156
Hydrocarbons, C3-4-rich, petroleum distillate | 68512-91-4 | 270-990-9 | OTHER PETROLEUM GASES (LOA CATEGORY K) | See note A in sheet NOTES | See notes 1 and 7 in sheet NOTES | Yes* | K | A complex combination of hydrocarbons produced by distillation and condensation of crude oil. It consists of hydrocarbons having carbon numbers in the range of C3 through C5, predominantly C3 through C4. | 68512914 | 2709909
Gases (petroleum), catalytic reformed straight-run naphtha stabilizer overheads | 68513-14-4 | 270-999-8 | OTHER PETROLEUM GASES (LOA CATEGORY K) | See note A in sheet NOTES | See notes 1 and 7 in sheet NOTES | No | K | A complex combination of hydrocarbons obtained from the catalytic reforming of straight-run naphtha followed by fractionation of the total effluent. It consists of hydrogen, methane, ethane and propane. | 68513144 | 2709998
Gases (petroleum), full-range straight-run naphtha dehexanizer off | 68513-15-5 | 271-000-8 | OTHER PETROLEUM GASES (LOA CATEGORY K) | See note A in sheet NOTES | See notes 1 and 7 in sheet NOTES | No | K | A complex combination of hydrocarbons obtained by the fractionation of the full-range straight-run naphtha. It consists of hydrocarbons having carbon numbers predominantly in the range of C2 through C6. | 68513155 | 2710008
Gases (petroleum), hydrocracking depropanizer off, hydrocarbon-rich | 68513-16-6 | 271-001-3 | OTHER PETROLEUM GASES (LOA CATEGORY K) | See note A in sheet NOTES | See notes 1 and 7 in sheet NOTES | No | K | A complex combination of hydrocarbon produced by the distillation of products from a hydrocracking process. It consists predominantly of hydrocarbons having carbon numbers predominantly in the range of C1 through C4. It may also contain small amounts of hydrogen and hydrogen sulfide. | 68513166 | 2710013
Gases (petroleum), light straight-run naphtha stabilizer off | 68513-17-7 | 271-002-9 | OTHER PETROLEUM GASES (LOA CATEGORY K) | See note A in sheet NOTES | See notes 1 and 7 in sheet NOTES | No | K | A complex combination of hydrocarbons obtained by the stabilization of light straight-run naphtha. It consists of saturated aliphatic hydrocarbons having carbon numbers predominantly in the range of C2 through C6. | 68513177 | 2710029
Gases (petroleum), reformer effluent high-pressure flash drum off | 68513-18-8 | 271-003-4 | OTHER PETROLEUM GASES (LOA CATEGORY K) | See note A in sheet NOTES | See notes 1 and 7 in sheet NOTES | No | K | A complex combination produced by the high-pressure flashing of the effluent from the reforming reactor. It consists primarily of hydrogen with various small amounts of methane, ethane, and propane. | 68513188 | 2710034
Gases (petroleum), reformer effluent low-pressure flash drum off | 68513-19-9 | 271-005-5 | OTHER PETROLEUM GASES (LOA CATEGORY K) | See note A in sheet NOTES | See notes 1 and 7 in sheet NOTES | No | K | A complex combination produced by low-pressure flashing of the effluent from the reforming reactor. It consists primarily of hydrogen with various small amounts of methane, ethane, and propane. | 68513199 | 2710055
Residues (petroleum), alkylation splitter, C4-rich | 68513-66-6 | 271-010-2 | OTHER PETROLEUM GASES (LOA CATEGORY K) | See note A in sheet NOTES | See notes 1 and 7 in sheet NOTES | Yes* | K | A complex residuum from the distillation of streams from various refinery operations. It consists of hydrocarbons having carbon numbers in the range of C4 through C5, predominantly butane and boiling in the range of approximately -11.7°C to 27.8°C (11°F to 82°F). | 68513666 | 2710102
Hydrocarbons, C1-4 | 68514-31-8 | 271-032-2 | OTHER PETROLEUM GASES (LOA CATEGORY K) | See note A in sheet NOTES | See notes 1 and 7 in sheet NOTES | No | K | A complex combination of hydrocarbons produced by thermal cracking and absorber operations and by distillation of crude oil. It consists of hydrocarbons having carbon numbers predominantly in the range of C1 through C4 and boiling in the range of approximately minus 164°C to minus 0.5°C (-263°F to 31°F). | 68514318 | 2710322
Hydrocarbons, C1-4, sweetened | 68514-36-3 | 271-038-5 | OTHER PETROLEUM GASES (LOA CATEGORY K) | See note A in sheet NOTES | See notes 1 and 7 in sheet NOTES | No | K | A complex combination of hydrocarbons obtained by subjecting hydrocarbon gases to a sweetening process to convert mercaptans or to remove acidic impurities. It consists of hydrocarbons having carbon numbers predominantly in the range of C1 through C4 and boiling in the range of approximately -164°C to -0.5°C(-263°F to 31°F). | 68514363 | 2710385
Gases (petroleum), oil refinery gas distn. off | 68527-15-1 | 271-258-1 | OTHER PETROLEUM GASES (LOA CATEGORY K) | See note A in sheet NOTES | See notes 1 and 7 in sheet NOTES | No | K | A complex combination separated by distillation of a gas stream containing hydrogen, carbon monoxide, carbon dioxide and hydrocarbons having carbon numbers in the range of C1 through C6 or obtained by cracking ethane and propane. It consists of hydrocarbons having carbon numbers predominantly in the range of C1 through C2, hydrogen, nitrogen, and carbon monoxide. | 68527151 | 2712581
Hydrocarbons, C1-3 | 68527-16-2 | 271-259-7 | OTHER PETROLEUM GASES (LOA CATEGORY K) | See note A in sheet NOTES | See notes 1 and 7 in sheet NOTES | No | K | A complex combination of hydrocarbons having carbon numbers predominantly in the range of C1 through C3 and boiling in the range of approximately minus 164°C to minus 42°C (-263°F to -44°F). | 68527162 | 2712597
Hydrocarbons, C1-4, debutanizer fraction | 68527-19-5 | 271-261-8 | OTHER PETROLEUM GASES (LOA CATEGORY K) | See note A in sheet NOTES | See notes 1 and 7 in sheet NOTES | No | K | No EC number description available in ESIS | 68527195 | 2712618
Gases (petroleum), benzene unit hydrotreater depentanizer overheads | 68602-82-4 | 271-623-5 | OTHER PETROLEUM GASES (LOA CATEGORY K) | See note A in sheet NOTES | See notes 1 and 7 in sheet NOTES | No | K | A complex combination produced by treating the feed from the benzene unit with hydrogen in the presence of a catalyst followed by depentanizing. It consists primarily of hydrogen, ethane and propane with various small amounts of nitrogen, carbon monoxide, carbon dioxide and hydrocarbons having carbon numbers predominantly in the range of C1 through C6. It may contain trace amounts of benzene. | 68602824 | 2716235
Gases (petroleum), C1-5, wet | 68602-83-5 | 271-624-0 | OTHER PETROLEUM GASES (LOA CATEGORY K) | See note A in sheet NOTES | See notes 1 and 7 in sheet NOTES | Yes* | K | A complex combination of hydrocarbons produced by the distillation of crude oil and/or the cracking of tower gas oil. It consists of hydrocarbons having carbon numbers predominantly in the range of C1 through C5. | 68602835 | 2716240
Gases (petroleum), secondary absorber off, fluidized catalytic cracker overheads fractionator | 68602-84-6 | 271-625-6 | OTHER PETROLEUM GASES (LOA CATEGORY K) | See note A in sheet NOTES | See notes 1 and 7 in sheet NOTES | No | K | A complex combination produced by the fractionation of the overhead products from the catalytic cracking process in the fluidized catalytic cracker. It consists of hydrogen, nitrogen, and hydrocarbons having carbon numbers predominantly in the range of C1 through C3. | 68602846 | 2716256
Hydrocarbons, C2-4 | 68606-25-7 | 271-734-9 | OTHER PETROLEUM GASES (LOA CATEGORY K) | See note A in sheet NOTES | See notes 1 and 7 in sheet NOTES | No | K | No EC number description available in ESIS | 68606257 | 2717349
Hydrocarbons, C3 | 68606-26-8 | 271-735-4 | OTHER PETROLEUM GASES (LOA CATEGORY K) | See note A in sheet NOTES | See notes 1 and 7 in sheet NOTES | Yes* | K | No EC number description available in ESIS | 68606268 | 2717354
Gases (petroleum), alkylation feed | 68606-27-9 | 271-737-5 | OTHER PETROLEUM GASES (LOA CATEGORY K) | See note A in sheet NOTES | See notes 1 and 7 in sheet NOTES | No | K | A complex combination of hydrocarbons produced by the catalytic cracking of gas oil. It consists of hydrocarbons having carbon numbers predominantly in the range of C3 through C4. | 68606279 | 2717375
Gases (petroleum), depropanizer bottoms fractionation off | 68606-34-8 | 271-742-2 | OTHER PETROLEUM GASES (LOA CATEGORY K) | See note A in sheet NOTES | See notes 1 and 7 in sheet NOTES | No | K | A complex combination of hydrocarbons obtained from the fractionation of depropanizer bottoms. It consists predominantly of butane, isobutane and butadiene. | 68606348 | 2717422
Petroleum products, refinery gases | 68607-11-4 | 271-750-6 | OTHER PETROLEUM GASES (LOA CATEGORY K) | See note A in sheet NOTES | See notes 1 and 7 in sheet NOTES | No | K | A complex combination which consists primarily of hydrogen with various small amounts of methane, ethane, and propane. | 68607114 | 2717506
Gases (petroleum), hydrocracking low-pressure separator | 68783-06-2 | 272-182-1 | OTHER PETROLEUM GASES (LOA CATEGORY K) | See note A in sheet NOTES | See notes 1 and 7 in sheet NOTES | No | K | A complex combination obtained by the liquid-vapor separation of the hydrocracking process reactor effluent. It consists predominantly of hydrogen and saturated hydrocarbons having carbon numbers predominantly in the range of C1 through C3. | 68783062 | 2721821
Gases (petroleum), refinery blend | 68783-07-3 | 272-183-7 | OTHER PETROLEUM GASES (LOA CATEGORY K) | See note A in sheet NOTES | See notes 1 and 7 in sheet NOTES | Yes* | K | A complex combination obtained from various refinery processes. It consists of hydrogen, hydrogen sulfide and hydrocarbons having carbon numbers predominantly in the range of C1 through C5. | 68783073 | 2721837
Gases (petroleum), catalytic cracking | 68783-64-2 | 272-203-4 | OTHER PETROLEUM GASES (LOA CATEGORY K) | See note A in sheet NOTES | See notes 1 and 7 in sheet NOTES | No | K | A complex combination of hydrocarbons produced by the distillation of the products from a catalytic cracking process. It consists predominantly of hydrocarbons having carbon numbers predominantly in the range of C3 through C5. | 68783642 | 2722034
Gases (petroleum), C2-4, sweetened | 68783-65-3 | 272-205-5 | OTHER PETROLEUM GASES (LOA CATEGORY K) | See note A in sheet NOTES | See notes 1 and 7 in sheet NOTES | Yes* | K | A complex combination of hydrocarbons obtained by subjecting a petroleum distillate to a sweetening process to convert mercaptans or to remove acidic impurities. It consists predominantly of saturated and unsaturated hydrocarbons having carbon numbers predominantly in the range of C2 through C4 and boiling in the range of approximately -51°C to -34°C (-60°F to -30°F). | 68783653 | 2722055
Gases (petroleum), refinery | 68814-67-5 | 272-338-9 | OTHER PETROLEUM GASES (LOA CATEGORY K) | See note A in sheet NOTES | See notes 1 and 7 in sheet NOTES | No | K | A complex combination obtained from various petroleum refining operations. It consists of hydrogen and hydrocarbons having carbon numbers predominantly in the range of C1 through C3. | 68814675 | 2723389
Gases (petroleum), platformer products separator off | 68814-90-4 | 272-343-6 | OTHER PETROLEUM GASES (LOA CATEGORY K) | See note A in sheet NOTES | See notes 1 and 7 in sheet NOTES | No | K | A complex combination obtained from the chemical reforming of naphthenes to aromatics. It consists of hydrogen and saturated aliphatic hydrocarbons having carbon numbers predominantly in the range of C2 through C4. | 68814904 | 2723436
Gases (petroleum), hydrotreated sour kerosine depentanizer stabilizer off | 68911-58-0 | 272-775-5 | OTHER PETROLEUM GASES (LOA CATEGORY K) | See note A in sheet NOTES | See notes 1 and 7 in sheet NOTES | No | K | The complex combination obtained from the depentanizer stabilization of hydrotreated kerosine. It consists primarily of hydrogen, methane, ethane, and propane with various small amounts of nitrogen, hydrogen sulfide, carbon monoxide and hydrocarbons having carbon numbers predominantly in the range of C4 through C5. | 68911580 | 2727755
Gases (petroleum), hydrotreated sour kerosine flash drum | 68911-59-1 | 272-776-0 | OTHER PETROLEUM GASES (LOA CATEGORY K) | See note A in sheet NOTES | See notes 1 and 7 in sheet NOTES | No | K | A complex combination obtained from the flash drum of the unit treating sour kerosine with hydrogen in the presence of a catalyst. It consists primarily of hydrogen and methane with various small amounts of nitrogen, carbon monoxide, and hydrocarbons having carbon numbers predominantly in the range of C2 through C5. | 68911591 | 2727760
Gases (petroleum), crude oil fractionation off | 68918-99-0 | 272-871-7 | OTHER PETROLEUM GASES (LOA CATEGORY K) | See note A in sheet NOTES | See notes 1 and 7 in sheet NOTES | No | K | A complex combination of hydrocarbons produced by the fractionation of crude oil. It consists of saturated aliphatic hydrocarbons having carbon numbers predominantly in the range of C1 through C5. | 68918990 | 2728717
Gases (petroleum), dehexanizer off | 68919-00-6 | 272-872-2 | OTHER PETROLEUM GASES (LOA CATEGORY K) | See note A in sheet NOTES | See notes 1 and 7 in sheet NOTES | No | K | A complex combination of hydrocarbons obtained by the fractionation of combined naphtha streams. It consists of saturated aliphatic hydrocarbons having carbon numbers predominantly in the range of C1 through C5. | 68919006 | 2728722
Gases (petroleum), distillate unifiner desulfurization stripper off | 68919-01-7 | 272-873-8 | OTHER PETROLEUM GASES (LOA CATEGORY K) | See note A in sheet NOTES | See notes 1 and 7 in sheet NOTES | No | K | A complex combination stripped from the liquid product of the unifiner desulfurization process. It consists of hydrogen sulfide, methane, ethane, and propane. | 68919017 | 2728738
Gases (petroleum), fluidized catalytic cracker fractionation off | 68919-02-8 | 272-874-3 | OTHER PETROLEUM GASES (LOA CATEGORY K) | See note A in sheet NOTES | See notes 1 and 7 in sheet NOTES | No | K | A complex combination produced by the fractionation of the overhead product of the fluidized catalytic cracking process. It consists of hydrogen, hydrogen sulfide, nitrogen, and hydrocarbons having carbon numbers predominantly in the range of C1 through C5. | 68919028 | 2728743
Gases (petroleum), fluidized catalytic cracker scrubbing secondary absorber off | 68919-03-9 | 272-875-9 | OTHER PETROLEUM GASES (LOA CATEGORY K) | See note A in sheet NOTES | See notes 1 and 7 in sheet NOTES | No | K | A complex combination produced by scrubbing the overhead gas from the fluidized catalytic cracker. It consists of hydrogen, nitrogen, methane, ethane and propane. | 68919039 | 2728759
Gases (petroleum), heavy distillate hydrotreater desulfurization stripper off | 68919-04-0 | 272-876-4 | OTHER PETROLEUM GASES (LOA CATEGORY K) | See note A in sheet NOTES | See notes 1 and 7 in sheet NOTES | No | K | A complex combination stripped from the liquid product of the heavy distillate hydrotreater desulfurization process. It consists of hydrogen, hydrogen sulfide, and saturated aliphatic hydrocarbons having carbon numbers predominantly in the range of C1 through C5. | 68919040 | 2728764
Gases (petroleum), light straight run gasoline fractionation stabilizer off | 68919-05-1 | 272-878-5 | OTHER PETROLEUM GASES (LOA CATEGORY K) | See note A in sheet NOTES | See notes 1 and 7 in sheet NOTES | No | K | A complex combination of hydrocarbons obtained by the fractionation of light straight-run gasoline. It consists of saturated aliphatic hydrocarbons having carbon numbers predominantly in the range of C1 through C5. | 68919051 | 2728785
Gases (petroleum), naphtha unifiner desulfurization stripper off | 68919-06-2 | 272-879-0 | OTHER PETROLEUM GASES (LOA CATEGORY K) | See note A in sheet NOTES | See notes 1 and 7 in sheet NOTES | No | K | A complex combination of hydrocarbons produced by a naphtha unifiner desulfurization process and stripped from the naphtha product. It consists of saturated aliphatic hydrocarbons having carbon numbers predominantly in the range of C1 through C4. | 68919062 | 2728790
Gases (petroleum), platformer stabilizer off, light ends fractionation | 68919-07-3 | 272-880-6 | OTHER PETROLEUM GASES (LOA CATEGORY K) | See note A in sheet NOTES | See notes 1 and 7 in sheet NOTES | No | K | A complex combination obtained by the fractionation of the light ends of the platinum reactors of the platformer unit. It consists of hydrogen, methane, ethane, and propane. | 68919073 | 2728806
Gases (petroleum), preflash tower off, crude distn. | 68919-08-4 | 272-881-1 | OTHER PETROLEUM GASES (LOA CATEGORY K) | See note A in sheet NOTES | See notes 1 and 7 in sheet NOTES | No | K | A complex combination produced from the first tower used in the distillation of crude oil. It consists of nitrogen and saturated aliphatic hydrocarbons having carbon numbers predominantly in the range of C1 through C5. | 68919084 | 2728811
Gases (petroleum), straight-run naphtha catalytic reforming off | 68919-09-5 | 272-882-7 | OTHER PETROLEUM GASES (LOA CATEGORY K) | See note A in sheet NOTES | See notes 1 and 7 in sheet NOTES | No | K | A complex combination of hydrocarbons obtained by the catalytic reforming of straight-run naphtha and fractionation of the total effluent. It consists of methane, ethane, and propane. | 68919095 | 2728827
Gases (petroleum), straight-run stabilizer off | 68919-10-8 | 272-883-2 | OTHER PETROLEUM GASES (LOA CATEGORY K) | See note A in sheet NOTES | See notes 1 and 7 in sheet NOTES | Yes* | K | A complex combination of hydrocarbons obtained from the fractionation of the liquid from the first tower used in the distillation of crude oil. It consists of saturated aliphatic hydrocarbons having carbon numbers predominantly in the range of C1 through C4. | 68919108 | 2728832
Gases (petroleum), tar stripper off | 68919-11-9 | 272-884-8 | OTHER PETROLEUM GASES (LOA CATEGORY K) | See note A in sheet NOTES | See notes 1 and 7 in sheet NOTES | No | K | A complex combination obtained by the fractionation of reduced crude oil. It consists of hydrogen and hydrocarbons having carbon numbers predominantly in the range of C1 through C4. | 68919119 | 2728848
Gases (petroleum), unifiner stripper off | 68919-12-0 | 272-885-3 | OTHER PETROLEUM GASES (LOA CATEGORY K) | See note A in sheet NOTES | See notes 1 and 7 in sheet NOTES | No | K | A combination of hydrogen and methane obtained by fractionation of the products from the unifiner unit. | 68919120 | 2728853
Gases (petroleum), fluidized catalytic cracker splitter overheads | 68919-20-0 | 272-893-7 | OTHER PETROLEUM GASES (LOA CATEGORY K) | See note A in sheet NOTES | See notes 1 and 7 in sheet NOTES | No | K | A complex combination of hydrocarbons produced by the fractionation of the charge to the C3-C4 splitter. It consists predominantly of C3 hydrocarbons. | 68919200 | 2728937
Gases (petroleum), catalytic cracked naphtha debutanizer | 68952-76-1 | 273-169-3 | OTHER PETROLEUM GASES (LOA CATEGORY K) | See note A in sheet NOTES | See notes 1 and 7 in sheet NOTES | No | K | A complex combination of hydrocarbons obtained from fractionation of catalytic cracked naphtha. It consists of hydrocarbons having carbon numbers predominantly in the range of C1 through C4. | 68952761 | 2731693
Tail gas (petroleum), catalytic cracked distillate and naphtha stabilizer | 68952-77-2 | 273-170-9 | OTHER PETROLEUM GASES (LOA CATEGORY K) | See note A in sheet NOTES | See notes 1 and 7 in sheet NOTES | No | K | A complex combination of hydrocarbons obtained by the fractionation of catalytic cracked naphtha and distillate. It consists predominantly of hydrocarbons having carbon numbers predominantly in the range of C1 through C4. | 68952772 | 2731709
Tail gas (petroleum), catalytic hydrodesulfurized naphtha separator | 68952-79-4 | 273-173-5 | OTHER PETROLEUM GASES (LOA CATEGORY K) | See note A in sheet NOTES | See notes 1 and 7 in sheet NOTES | No | K | A complex combination of hydrocarbons obtained from the hydrodesulfurization of naphtha. It consists of hydrogen, methane, ethane, and propane. | 68952794 | 2731735
Tail gas (petroleum), straight-run naphtha hydrodesulfurizer | 68952-80-7 | 273-174-0 | OTHER PETROLEUM GASES (LOA CATEGORY K) | See note A in sheet NOTES | See notes 1 and 7 in sheet NOTES | No | K | A complex combination obtained from the hydrodesulfurization of straight-run naphtha. It consists of hydrogen and hydrocarbons having carbon numbers predominantly in the range of C1 through C5. | 68952807 | 2731740
Tail gas (petroleum), thermal-cracked distillate, gas oil and naphtha absorber | 68952-81-8 | 273-175-6 | OTHER PETROLEUM GASES (LOA CATEGORY K) | See note A in sheet NOTES | See notes 1 and 7 in sheet NOTES | No | K | A complex combination of hydrocarbons obtained from the separation of thermal-cracked distillates, naphtha and gas oil. It consists predominantly of hydrocarbons having carbon numbers predominantly in the range of C1 through C6. | 68952818 | 2731756
Tail gas (petroleum), thermal cracked hydrocarbon fractionation stabilizer, petroleum coking | 68952-82-9 | 273-176-1 | OTHER PETROLEUM GASES (LOA CATEGORY K) | See note A in sheet NOTES | See notes 1 and 7 in sheet NOTES | No | K | A complex combination of hydrocarbons obtained from the fractionation stabilization of thermal cracked hydrocarbons from petroleum coking process. It consists of hydrocarbons having carbon numbers predominantly in the range of C1 through C6. | 68952829 | 2731761
Gases (petroleum), light steam-cracked, butadiene conc. | 68955-28-2 | 273-265-5 | OTHER PETROLEUM GASES (LOA CATEGORY K) | See note A in sheet NOTES | See notes 1 and 7 in sheet NOTES | Yes* | K | A complex combination of hydrocarbons produced by the distillation of products from a thermal cracking process. It consists of hydrocarbons having a carbon number predominantly of C4. | 68955282 | 2732655
Gases (petroleum), sponge absorber off, fluidized catalytic cracker and gas oil desulfurizer overhead fractionation | 68955-33-9 | 273-269-7 | OTHER PETROLEUM GASES (LOA CATEGORY K) | See note A in sheet NOTES | See notes 1 and 7 in sheet NOTES | No | K | A complex combination obtained by the fractionation of products from the fluidized catalytic cracker and gas oil desulfurizer. It consists of hydrogen and hydrocarbons having carbon numbers predominantly in the range of C1 through C4. | 68955339 | 2732697
Gases (petroleum), straight-run naphtha catalytic reformer stabilizer overhead | 68955-34-0 | 273-270-2 | OTHER PETROLEUM GASES (LOA CATEGORY K) | See note A in sheet NOTES | See notes 1 and 7 in sheet NOTES | No | K | A complex combination of hydrocarbons obtained by the catalytic reforming of straight-run naphtha and the fractionation of the total effluent. It consists of saturated aliphatic hydrocarbons having carbon numbers predominantly in the range of C2 through C4. | 68955340 | 2732702
Gases (petroleum), crude distn. and catalytic cracking | 68989-88-8 | 273-563-5 | OTHER PETROLEUM GASES (LOA CATEGORY K) | See note A in sheet NOTES | See notes 1 and 7 in sheet NOTES | Yes* | K | A complex combination produced by crude distillation and catalytic cracking processes. It consists of hydrogen, hydrogen sulfide, nitrogen, carbon monoxide and paraffinic and olefinic hydrocarbons having carbon numbers predominantly in the range of C1 through C6. | 68989888 | 2735635
Hydrocarbons, C4 | 87741-01-3 | 289-339-5 | OTHER PETROLEUM GASES (LOA CATEGORY K) | See note A in sheet NOTES | See notes 1 and 7 in sheet NOTES | Yes* | K | No EC number description available in ESIS | 87741013 | 2893395
Alkanes, C1-4, C3-rich | 90622-55-2 | 292-456-4 | OTHER PETROLEUM GASES (LOA CATEGORY K) | See note A in sheet NOTES | See notes 1 and 7 in sheet NOTES | No | K | No EC number description available in ESIS | 90622552 | 2924564
Gases (petroleum), gas oil diethanolamine scrubber off | 92045-15-3 | 295-397-2 | OTHER PETROLEUM GASES (LOA CATEGORY K) | See note A in sheet NOTES | See notes 1 and 7 in sheet NOTES | No | K | A complex combination produced by desulfurization of gas oils with diethanolamine. It consists predominantly of hydrogen sulfide, hydrogen and aliphatic hydrocarbons having carbon numbers in the range of C1 through C5. | 92045153 | 2953972
Gases (petroleum), gas oil hydrodesulfurization effluent | 92045-16-4 | 295-398-8 | OTHER PETROLEUM GASES (LOA CATEGORY K) | See note A in sheet NOTES | See notes 1 and 7 in sheet NOTES | No | K | A complex combination obtained by separation of the liquid phase from the effluent from the hydrogenation reaction. It consists predominantly of hydrogen, hydrogen sulfide and aliphatic hydrocarbons having carbon numbers predominantly in the range of C1 through C3. | 92045164 | 2953988
Gases (petroleum), gas oil hydrodesulfurization purge | 92045-17-5 | 295-399-3 | OTHER PETROLEUM GASES (LOA CATEGORY K) | See note A in sheet NOTES | See notes 1 and 7 in sheet NOTES | No | K | A complex combination of gases obtained from the reformer and from the purges from the hydrogenation reactor. It consists predominantly of hydrogen and aliphatic hydrocarbons having carbon numbers predominantly in the range of C1 through C4. | 92045175 | 2953993
Gases (petroleum), hydrogenator effluent flash drum off | 92045-18-6 | 295-400-7 | OTHER PETROLEUM GASES (LOA CATEGORY K) | See note A in sheet NOTES | See notes 1 and 7 in sheet NOTES | No | K | A complex combination of gases obtained from flash of the effluents after the hydrogenation reaction. It consists predominantly of hydrogen and aliphatic hydrocarbons having carbon numbers predominantly in the range of C1 through C6. | 92045186 | 2954007
Gases (petroleum), naphtha steam cracking high-pressure residual | 92045-19-7 | 295-401-2 | OTHER PETROLEUM GASES (LOA CATEGORY K) | See note A in sheet NOTES | See notes 1 and 7 in sheet NOTES | No | K | A complex combination obtained as a mixture of the non-condensable portions from the product of a naphtha steam cracking process as well as residual gases obtained during the preparation of subsequent products. It consists predominantly of hydrogen and paraffinic and olefinic hydrocarbons having carbon numbers predominantly in the range of C1 through C5 with which natural gas may also be mixed. | 92045197 | 2954012
Gases (petroleum), residue visbreaking off | 92045-20-0 | 295-402-8 | OTHER PETROLEUM GASES (LOA CATEGORY K) | See note A in sheet NOTES | See notes 1 and 7 in sheet NOTES | No | K | A complex combination obtained from viscosity reduction of residues in a furnace. It consists predominantly of hydrogen sulfide and paraffinic and olefinic hydrocarbons having carbon numbers predominantly in the range of C1 through C5. | 92045200 | 2954028
Gases (petroleum), steam-cracker C3-rich | 92045-22-2 | 295-404-9 | OTHER PETROLEUM GASES (LOA CATEGORY K) | See note A in sheet NOTES | See notes 1 and 7 in sheet NOTES | No | K | A complex combination of hydrocarbons produced by the distillation of products from a steam cracking process. It consists predominantly of propylene with some propane and boils in the range of approximately minus 70°C to 0°C (minus 94°F to 32°F). | 92045222 | 2954049
Hydrocarbons, C4, steam-cracker distillate | 92045-23-3 | 295-405-4 | OTHER PETROLEUM GASES (LOA CATEGORY K) | See note A in sheet NOTES | See notes 1 and 7 in sheet NOTES | Yes* | K | A complex combination of hydrocarbons produced by the distillation of the products of a steam cracking process. It consists predominantly of hydrocarbons having a carbon number of C4, predominantly 1-butene and 2-butene, containing also butane and isobutene and boiling in the range of approximately minus 12°C to 5°C (10.4°F to 41°F). | 92045233 | 2954054
Petroleum gases, liquefied, sweetened, C4 fraction | 92045-80-2 | 295-463-0 | OTHER PETROLEUM GASES (LOA CATEGORY K) | See note A in sheet NOTES | See notes 1 and 7 in sheet NOTES | Yes* | K | A complex combination of hydrocarbons obtained by subjecting a liquified petroleum gas mix to a sweetening process to oxidize mercaptans or to remove acidic impurities. It consists predominantly of C4 saturated and unsaturated hydrocarbons. | 92045802 | 2954630
Hydrocarbons, C4, 1,3-butadiene- and isobutene-free | 95465-89-7 | 306-004-1 | OTHER PETROLEUM GASES (LOA CATEGORY K) | See note A in sheet NOTES | See notes 1 and 7 in sheet NOTES | Yes* | K | No EC number description available in ESIS | 95465897 | 3060041
Raffinates (petroleum), steam-cracked C4 fraction cuprous ammonium acetate extn., C3-5 and C3-5 unsatd., butadiene-free | 97722-19-5 | 307-769-4 | OTHER PETROLEUM GASES (LOA CATEGORY K) | See note A in sheet NOTES | See notes 1 and 7 in sheet NOTES | No | K | No EC number description available in ESIS | 97722195 | 3077694
Paraffin waxes and Hydrocarbon waxes | 8002-74-2 | 232-315-6 | PARAFFIN AND HYDROCARBON WAXES |  |  | Yes | NOT | A complex combination of hydrocarbons obtained from petroleum fractions by solvent crystallization (solvent deoiling) or by the sweating process. It consists predominantly of straight chain hydrocarbons having carbon numbers predominantly greater than C20. | 8002742 | 2323156
Paraffin waxes and Hydrocarbon waxes, microcryst. | 63231-60-7 | 264-038-1 | PARAFFIN AND HYDROCARBON WAXES |  |  | Yes | NOT | A complex combination of long, branched chain hydrocarbons obtained from residual oils by solvent crystallization. It consists predominantly of saturated straight and branched chain hydrocarbons predominantly greater than C35. | 63231607 | 2640381
Hydrocarbon waxes (petroleum), acid-treated | 64742-26-3 | 265-126-2 | PARAFFIN AND HYDROCARBON WAXES |  |  | No | NOT | A complex combination of hydrocarbons produced by treating a petroleum wax fraction with sulfuric acid. It consists predominantly of saturated straight and branched chain hydrocarbons having carbon numbers predominantly in the range of C20 through C50. | 64742263 | 2651262
Hydrocarbon waxes (petroleum), chemically neutralized | 64742-33-2 | 265-134-6 | PARAFFIN AND HYDROCARBON WAXES |  |  | No | NOT | A complex combination of hydrocarbons produced by a treating process to remove acidic materials. It consists predominantly of saturated straight chain hydrocarbons having carbon numbers predominantly in the range of C20 through C50. | 64742332 | 2651346
Hydrocarbon waxes (petroleum), clay-treated microcryst. | 64742-42-3 | 265-144-0 | PARAFFIN AND HYDROCARBON WAXES |  |  | Yes | NOT | A complex combination of hydrocarbons obtained by treatment of a petroleum microcrystalline wax fraction with natural or modified clay in either a contacting or percolation process to remove the trace amounts of polar compounds and impurities present. It consists predominantly of long branched chain hydrocarbons having carbon numbers predominantly in the range of C25 through C50. | 64742423 | 2651440
Paraffin waxes (petroleum), clay-treated | 64742-43-4 | 265-145-6 | PARAFFIN AND HYDROCARBON WAXES |  |  | Yes | NOT | A complex combination of hydrocarbons obtained by treatment of a petroleum wax fraction with natural or modified clay in either a contacting or percolation process to remove the trace amounts of polar compounds and impurities present. It consists predominantly of straight chain saturated hydrocarbons having carbon numbers in the range of C20 through C50. | 64742434 | 2651456
Paraffin waxes (petroleum), hydrotreated | 64742-51-4 | 265-154-5 | PARAFFIN AND HYDROCARBON WAXES |  |  | Yes | NOT | A complex combination of hydrocarbons obtained by treating a petroleum wax with hydrogen in the presence of a catalyst. It consists predominantly of straight chain paraffinic hydrocarbons having carbon numbers predominantly in the range of about C20 through C50. | 64742514 | 2651545
Hydrocarbon waxes (petroleum), hydrotreated microcryst. | 64742-60-5 | 265-163-4 | PARAFFIN AND HYDROCARBON WAXES |  |  | Yes | NOT | A complex combination of hydrocarbons obtained by treating a petroleum microcrystalline wax with hydrogen in the presence of a catalyst. It consists predominantly of long, branched chain hydrocarbons having carbon numbers predominantly in the range of C25 through C50. | 64742605 | 2651634
Hydrocarbon waxes (petroleum), deodorized | 85029-72-7 | 285-095-9 | PARAFFIN AND HYDROCARBON WAXES |  |  | No | NOT | A complex combination of hydrocarbons obtained by the treatment of a paraffin fraction with steam under vacuum. The steam volatile and odiferous components were largely removed. It consists predominantly of straight and branched chain hydrocarbons having carbon numbers predominantly in the range of C20 through C50. | 85029727 | 2850959
Paraffin waxes (petroleum), acid-treated | 90669-47-9 | 292-640-4 | PARAFFIN AND HYDROCARBON WAXES |  |  | No | NOT | A complex combination of hydrocarbons obtained as a raffinate from a petroleum wax fraction by a sulfuric acid treating process. It consists predominantly of straight chain saturated hydrocarbons having carbon numbers predominantly greater than C20. | 90669479 | 2926404
Paraffin waxes (petroleum), low-melting | 92045-74-4 | 295-456-2 | PARAFFIN AND HYDROCARBON WAXES |  |  | No | NOT | A complex combination of hydrocarbons obtained from petroleum fractions by solvent crystallization (solvent deoiling), by sweating or an adducting process. It consists predominantly of straight chain saturated hydrocarbons having carbon numbers predominantly greater than C12. | 92045744 | 2954562
Paraffin waxes (petroleum), low-melting, hydrotreated | 92045-75-5 | 295-457-8 | PARAFFIN AND HYDROCARBON WAXES |  |  | No | NOT | A complex combination of hydrocarbons obtained from petroleum fractions by solvent crystallization (solvent deoiling), by sweating or an adducting process, treated with hydrogen in the presence of a catalyst. It consists predominantly of straight chain saturated hydrocarbons having carbon numbers predominantly greater than C12. | 92045755 | 2954578
Paraffin waxes and Hydrocarbon waxes, microcryst., hydrotreated | 92045-76-6 | 295-458-3 | PARAFFIN AND HYDROCARBON WAXES |  |  | Yes | NOT | A complex combination of hydrocarbons obtained from residual oils by solvent crystallisation and treated with hydrogen in the presence of a catalyst. It consists predominantly of saturated straight and branched chain hydrocarbons having carbon numbers predominantly greater than C25. | 92045766 | 2954583
Paraffin waxes and Hydrocarbon waxes, C19-38 | 97489-05-9 | 307-045-8 | PARAFFIN AND HYDROCARBON WAXES |  |  | No | NOT | No EC number description available in ESIS | 97489059 | 3070458
Paraffin waxes (petroleum), carbon-treated | 97862-89-0 | 308-140-7 | PARAFFIN AND HYDROCARBON WAXES |  |  | No | NOT | A complex combination of hydrocarbons obtained by the treatment of petroleum fractions with activated carbon for removal of the trace constituents and impurities. It consists predominantly of saturated straight chain hydrocarbons having carbon numbers predominantly greater than C20. | 97862890 | 3081407
Paraffin waxes (petroleum), low-melting, carbon-treated | 97862-90-3 | 308-141-2 | PARAFFIN AND HYDROCARBON WAXES |  |  | No | NOT | A complex combination of hydrocarbons obtained by the treatment of low-melting petroleum fractions with activated carbon for removal of trace constituents and impurities. It consists predominantly of saturated straight chain hydrocarbons having carbon numbers predominantly greater than C12. | 97862903 | 3081412
Paraffin waxes (petroleum), low-melting, clay-treated | 97862-91-4 | 308-142-8 | PARAFFIN AND HYDROCARBON WAXES |  |  | No | NOT | A complex combination of hydrocarbons obtained by the treatment of low-melting petroleum fractions with bentonite for removal of trace constituents and impurities. It consists predominantly of saturated straight chain hydrocarbons having carbon numbers predominantly greater than C12. | 97862914 | 3081428
Paraffin waxes (petroleum), low-melting, silicic acid-treated | 97862-92-5 | 308-143-3 | PARAFFIN AND HYDROCARBON WAXES |  |  | No | NOT | A complex combination of hydrocarbons obtained by the treatment of low-melting petroleum fractions with silicic acid for removal of trace constituents and impurities. It consists predominantly of saturated straight chain hydrocarbons having carbon numbers predominantly greater than C12. | 97862925 | 3081433
Paraffin waxes (petroleum), silicic acid-treated | 97862-93-6 | 308-144-9 | PARAFFIN AND HYDROCARBON WAXES |  |  | No | NOT | A complex combination of hydrocarbons obtained by the treatment of petroleum paraffin waxes with silicic acid for the removal of trace polar constituents and impurities. It consists predominantly of saturated straight and branched chain hydrocarbons having carbon numbers predominantly greater than C20. | 97862936 | 3081449
Paraffin waxes and Hydrocarbon waxes, microcryst., carbon-treated | 97862-94-7 | 308-145-4 | PARAFFIN AND HYDROCARBON WAXES |  |  | No | NOT | A complex combination of hydrocarbons obtained from residual oils by solvent crystallization treated with activated carbon for removal of trace polar constituents and impurities. It consists predominantly of saturated straight and branched chain hydrocarbons having carbon numbers greater than C25. | 97862947 | 3081454
Paraffin waxes and Hydrocarbon waxes, microcryst., clay-treated | 97862-95-8 | 308-147-5 | PARAFFIN AND HYDROCARBON WAXES |  |  | No | NOT | A complex combination of hydrocarbons obtained from residual oils by solvent crystallization treated with bentonite for removal of trace polar constituents and impurities. It consists predominantly of saturated straight and branched hydrocarbons having carbon numbers predominantly greater than C25. | 97862958 | 3081475
Paraffin waxes and Hydrocarbon waxes, microcryst., silicic acid-treated | 97862-96-9 | 308-148-0 | PARAFFIN AND HYDROCARBON WAXES |  |  | No | NOT | A complex combination of hydrocarbons obtained from residual oils by solvent crystallization treated with silicic acid for removal of trace polar constituents and impurities. It consists predominantly of saturated straight and branched chain hydrocarbons having carbon numbers predominantly greater than C25. | 97862969 | 3081480
Petrolatum | 8009-03-8 | 232-373-2 | PETROLATUMS |  |  | Yes | N | A complex combination of hydrocarbons obtained as a semi-solid from dewaxing paraffinic residual oil. It consists predominantly of saturated crystalline and liquid hydrocarbons having carbon numbers predominantly greater than C25. | 8009038 | 2323732
Petrolatum (petroleum), oxidized | 64743-01-7 | 265-206-7 | PETROLATUMS |  |  | Yes | N | A complex combination of organic compounds, predominantly high molecular weight carboxylic acids, obtained by the air oxidation of petrolatum. | 64743017 | 2652067
Petrolatum (petroleum), alumina-treated | 85029-74-9 | 285-098-5 | PETROLATUMS |  |  | No | N | A complex combination of hydrocarbons obtained when petrolatum is treated with Al2O3 to remove polar components and impurities. It consists predominantly of saturated, crystalline, and liquid hydrocarbons having carbon numbers predominantly greater than C25. | 85029749 | 2850985
Petrolatum (petroleum), hydrotreated | 92045-77-7 | 295-459-9 | PETROLATUMS |  |  | Yes | N | A complex combination of hydrocarbons obtained as a semi-solid from dewaxed paraffinic residual oil treated with hydrogen in the presence of a catalyst. It consists predominantly of saturated microcrystalline and liquid hydrocarbons having carbon numbers predominantly greater than C20. | 92045777 | 2954599
Petrolatum (petroleum), carbon-treated | 97862-97-0 | 308-149-6 | PETROLATUMS |  |  | No | N | A complex combination of hydrocarbons obtained by the treatment of petroleum petrolatum with activated carbon for the removal of trace polar constituents and impurities. It consists predominantly of saturated hydrocarbons having carbon numbers predominantly greater than C20. | 97862970 | 3081496
Petrolatum (petroleum), silicic acid-treated | 97862-98-1 | 308-150-1 | PETROLATUMS |  |  | No | N | A complex combination of hydrocarbons obtained by the treatment of petroleum petrolatum with silicic acid for the removal of trace polar constituents and impurities. It consists predominantly of saturated hydrocarbons having carbon numbers predominantly greater than C20. | 97862981 | 3081501
Petrolatum (petroleum), clay-treated | 100684-33-1 | 309-706-6 | PETROLATUMS |  |  | Yes | N | A complex combination of hydrocarbons obtained by treatment of petrolatum with bleaching earth for the removal of traces of polar constituents and impurities. It consists predominantly of hydrocarbons having carbon numbers predominantly in the range of greater than C25. | 100684331 | 3097066
Coke (petroleum) | 64741-79-3 | 265-080-3 | PETROLEUM COKE | See note C in sheet NOTES |  | No | NOT | A solid material resulting from high temperature treatment of petroleum fractions. It consists of carbonaceous material and contains some hydrocarbons having a high carbon-to-hydrogen ratio. | 64741793 | 2650803
Coke (petroleum), recovery | 64743-04-0 | 265-209-3 | PETROLEUM COKE | See note C in sheet NOTES |  | No | NOT | A carbonaceous substance recovered from acid sludge after removal of acidic material at high temperature (e, approximately 537.8°C (1000°F)). | 64743040 | 2652093
Coke (petroleum), calcined | 64743-05-1 | 265-210-9 | PETROLEUM COKE | See note C in sheet NOTES |  | No | NOT | A complex combination of carbonaceous material including extremely high molecular weight hydrocarbons obtained as a solid material from the calcining of petroleum coke at temperatures in excess of 1000°C (1800°F). The hydrocarbons present in calcined coke have a very high carbon-to-hydrogen ratio. | 64743051 | 2652109
Propane | 74-98-6 | 200-827-9 | PETROLEUM GASES (LOA CATEGORY P) | See note A in sheet NOTES | See note 1 and 6 in sheet NOTES | Yes* | OIN K | No EC number description available in ESIS | 74986 | 2008279
Isobutane | 75-28-5 | 200-857-2 | PETROLEUM GASES (LOA CATEGORY P) | See note A in sheet NOTES | See note 1 and 6 in sheet NOTES | Yes* | K | No EC number description available in ESIS | 75285 | 2008572
Butane | 106-97-8 | 203-448-7 | PETROLEUM GASES (LOA CATEGORY P) | See note A in sheet NOTES | See note 1 and 6 in sheet NOTES | Yes* | K | No EC number description available in ESIS | 106978 | 2034487
Extracts (petroleum), residual oil solvent | 64742-10-5 | 265-110-5 | RESIDUAL AROMATIC EXTRACTS |  |  | Yes | OIN 10 | A complex combination of hydrocarbons obtained as the extract from a solvent extraction process. It consists predominantly of aromatic hydrocarbons having carbon numbers predominantly higher than C25. | 64742105 | 2651105
Extracts (petroleum), deasphalted vacuum residue solvent | 91995-70-9 | 295-332-8 | RESIDUAL AROMATIC EXTRACTS |  |  | Yes | OIN 10 | A complex combination of hydrocarbons obtained by solvent extraction of a vacuum-deasphalted residue. It consists predominantly of aromatic hydrocarbons having carbon numbers predominantly greater than C30. This stream contains more than 5 wt. % of 4- to 6-membered condensed ring aromatic hydrocarbons. | 91995709 | 2953328
Slack wax (petroleum) | 64742-61-6 | 265-165-5 | SLACK WAXES |  |  | Yes | N | A complex combination of hydrocarbons obtained from a petroleum fraction by solvent crystallization (solvent dewaxing) or as a distillation fraction from a very waxy crude. It consists predominantly of saturated straight and branched chain hydrocarbons having carbon numbers predominantly greater than C20. | 64742616 | 2651655
Slack wax (petroleum), acid-treated | 90669-77-5 | 292-659-8 | SLACK WAXES |  |  | No | N | A complex combination of hydrocarbons obtained as a raffinate by treatment of a petroleum slack wax fraction with sulfuric acid treating process. It consists predominantly of saturated straight and branched chain hydrocarbons having carbon numbers predominantly greater than C20. | 90669775 | 2926598
Slack wax (petroleum), clay-treated | 90669-78-6 | 292-660-3 | SLACK WAXES |  |  | Yes | N | A complex combination of hydrocarbons obtained by treatment of a petroleum slack wax fraction with natural or modified clay in either a contacting or percolation process. It consists predominantly of saturated straight and branched hydrocarbons having carbon numbers predominantly greater than C20. | 90669786 | 2926603
Slack wax (petroleum), hydrotreated | 92062-09-4 | 295-523-6 | SLACK WAXES |  |  | Yes | N | A complex combination of hydrocarbons obtained by treating slack wax with hydrogen in the presence of a catalyst. It consists predominantly of saturated straight and branched chain hydrocarbons having carbon numbers predominantly greater than C20. | 92062094 | 2955236
Slack wax (petroleum), low-melting | 92062-10-7 | 295-524-1 | SLACK WAXES |  |  | No | N | A complex combination of hydrocarbons obtained from a petroleum fraction by solvent deparaffination. It consists predominantly of saturated straight and branched chain hydrocarbons having carbon numbers predominantly greater than C12. | 92062107 | 2955241
Slack wax (petroleum), low-melting, hydrotreated | 92062-11-8 | 295-525-7 | SLACK WAXES |  |  | No | N | A complex combination of hydrocarbons obtained by treatment of low-melting petroleum slack wax with hydrogen in the presence of a catalyst. It consists predominantly of saturated straight and branched chain hydrocarbons having carbon numbers predominantly greater than C12. | 92062118 | 2955257
Slack wax (petroleum), low-melting, carbon-treated | 97863-04-2 | 308-155-9 | SLACK WAXES |  |  | No | N | A complex combination of hydrocarbons obtained by the treatment of low-melting slack wax with activated carbon for the removal of trace polar constituents and impurities. It consists predominantly of saturated straight and branched chain hydrocarbons having carbon numbers predominantly greater than C12. | 97863042 | 3081559
Slack wax (petroleum), low-melting, clay-treated | 97863-05-3 | 308-156-4 | SLACK WAXES |  |  | No | N | A complex combination of hydrocarbons obtained by the treatment of low-melting petroleum slack wax with bentonite for removal of trace polar constituents and impurities. It consists predominantly of saturated straight and branched chain hydrocarbons having carbon numbers predominantly greater than C12. | 97863053 | 3081564
Slack wax (petroleum), low-melting, silicic acid-treated | 97863-06-4 | 308-158-5 | SLACK WAXES |  |  | No | N | A complex combination of hydrocarbons obtained by the treatment of low-melting petroleum slack wax with silicic acid for the removal of trace polar constituents and impurities. It consists predominantly of saturated straight and branched chain hydrocarbons having carbon numbers predominantly greater than C12. | 97863064 | 3081585
Slack wax (petroleum), carbon-treated | 100684-49-9 | 309-723-9 | SLACK WAXES |  |  | No | N | A complex combination of hydrocarbons obtained by treatment of petroleum slack wax with activated charcoal for the removal of trace polar constituents and impurities. | 100684499 | 3097239
Gas oils (petroleum), straight-run | 64741-43-1 | 265-043-1 | STRAIGHT-RUN GAS OILS |  |  | Yes | NOT | A complex combination of hydrocarbons produced by the distillation of crude oil. It consists of hydrocarbons having carbon numbers predominantly in the range of C11 through C25 and boiling in the range of approximately 205°C to 400°C (401°F to 752°F). | 64741431 | 2650431
Distillates (petroleum), straight-run middle | 64741-44-2 | 265-044-7 | STRAIGHT-RUN GAS OILS |  |  | Yes | NOT | A complex combination of hydrocarbons produced by the distillation of crude oil. It consists of hydrocarbons having carbon numbers predominantly in the range of C11 through C20 and boiling in the range of 205°C to 345°C (401°F to 653°F). | 64741442 | 2650447
Distillates (petroleum), full-range straight-run middle | 68814-87-9 | 272-341-5 | STRAIGHT-RUN GAS OILS |  |  | Yes | NOT | A complex combination of hydrocarbons produced by the distillation of crude oil. It consists of hydrocarbons having carbon numbers predominantly in the range of C9 through C25 and boiling in the range of approximately 150°C to 400°C (320°F to 752°F). | 68814879 | 2723415
Distillates (petroleum), heavy straight-run | 68915-96-8 | 272-817-2 | STRAIGHT-RUN GAS OILS |  |  | Yes | NOT | A complex combination of hydrocarbons produced by the atmospheric distillation of crude oil. It boils in the range of approximately 288°C to 471°C (550°F to 880°F). | 68915968 | 2728172
Gas oils (petroleum), straight-run, high-boiling | 68915-97-9 | 272-818-8 | STRAIGHT-RUN GAS OILS |  |  | No | NOT | A complex combination of hydrocarbons produced by the atmospheric distillation of crude oil. It boils in the range of approximately 282°C to 349°C (540°F to 660°F). | 68915979 | 2728188
Distillates (petroleum), solvent-dewaxed straight-run middle | 91722-55-3 | 294-454-9 | STRAIGHT-RUN GAS OILS |  |  | No | NOT | A complex combination of hydrocarbons obtained by removal of normal paraffins from a petroleum fraction by solvent crystallization. It consists of hydrocarbons having carbon numbers predominantly in the range of C11 through C20 and boiling in the range of approximately 205°C to 345°C (401°F to 653°F). | 91722553 | 2944549
Solvent naphtha (petroleum), heavy | 92062-14-1 | 295-528-3 | STRAIGHT-RUN GAS OILS |  |  | No | NOT | A complex combination of hydrocarbons obtained by the distillation of petroleum. It consists predominantly of hydrocarbons having carbon numbers predominantly in the range of C10 through C20 containing small amounts of aromatics and boiling in the range of approximately 185°C to 210°C (365°F to 410°F). | 92062141 | 2955283
Gas oils (petroleum), straight-run, clay-treated | 92704-36-4 | 296-468-0 | STRAIGHT-RUN GAS OILS |  |  | No | NOT | A complex combination of hydrocarbons resulting from treatment of a petroleum fraction with natural or modified clay in either a contact or percolation process to remove the trace amounts of polar compounds and impurities present. It consists predominantly of hydrocarbons having carbon numbers predominantly in the range of C10 through C25 and boiling in the range of approximately 160°C to 410°C (320°F to 770°F). | 92704364 | 2964680
Gas oils (petroleum), straight-run, carbon-treated | 100684-24-0 | 309-695-8 | STRAIGHT-RUN GAS OILS |  |  | No | NOT | A complex combination of hydrocarbons obtained by treatment of straight run petroleum gas oils with activated charcoal for the removal of traces of polar constituents and impurities. It consists predominantly of hydrocarbons having carbon numbers predominantly in the range of C11 through C25. | 100684240 | 3096958
Extracts (petroleum), heavy naphthenic distillate solvent, arom. conc. | 68783-00-6 | 272-175-3 | TREATED DISTILLATE AROMATIC EXTRACTS |  |  | No | L | An aromatic concentrate produced by adding water to heavy naphthenic distillate solvent extract and extraction solvent. | 68783006 | 2721753
Extracts (petroleum), solvent-refined heavy paraffinic distillate solvent | 68783-04-0 | 272-180-0 | TREATED DISTILLATE AROMATIC EXTRACTS |  |  | Yes | L | A complex combination of hydrocarbons obtained as the extract from the re-extraction of solvent-refined heavy paraffinic distillate. It consists of saturated and aromatic hydrocarbons having carbon numbers predominantly in the range of C20 through C50. | 68783040 | 2721800
Extracts (petroleum), heavy paraffinic distillates, solvent-deasphalted | 68814-89-1 | 272-342-0 | TREATED DISTILLATE AROMATIC EXTRACTS |  |  | Yes | L | A complex combination of hydrocarbons obtained as the extract from a solvent extraction of heavy paraffinic distillate. | 68814891 | 2723420
Extracts (petroleum), heavy naphthenic distillate solvent, hydrotreated | 90641-07-9 | 292-631-5 | TREATED DISTILLATE AROMATIC EXTRACTS |  |  | No | L | A complex combination of hydrocarbons obtained by treating a heavy naphthenic distillate solvent extract with hydrogen in the presence of a catalyst. It consists predominantly of aromatic hydrocarbons having carbon numbers predominantly in the range of C20 through C50 and produces a finished oil of at least 19cSt at 40°C (100 SUS at 100°F). | 90641079 | 2926315
Extracts (petroleum), heavy paraffinic distillate solvent, hydrotreated | 90641-08-0 | 292-632-0 | TREATED DISTILLATE AROMATIC EXTRACTS |  |  | No | L | A complex combination of hydrocarbons produced by treating a heavy paraffinic distillate solvent extract with hydrogen in the presence of a catalyst. It consists predominantly of hydrocarbons having carbon numbers predominantly in the range of C21 through C33 and boiling in the range of approximately 350°C to 480°C (662°F to 896°F). | 90641080 | 2926320
Extracts (petroleum), light paraffinic distillate solvent, hydrotreated | 90641-09-1 | 292-633-6 | TREATED DISTILLATE AROMATIC EXTRACTS |  |  | No | L | A complex combination of hydrocarbons produced by treating a light paraffinic distillate solvent extract with hydrogen in the presence of a catalyst. It consists predominantly of hydrocarbons having carbon numbers predominantly in the range of C17 through C26 and boiling in the range of approximately 280° to 400°C (536°F to 752°F). | 90641091 | 2926336
Extracts (petroleum), hydrotreated light paraffinic distillate solvent | 91995-73-2 | 295-335-4 | TREATED DISTILLATE AROMATIC EXTRACTS |  |  | No | L | A complex combination of hydrocarbons obtained as the extract from solvent extraction of intermediate paraffinic top solvent distillate that is treated with hydrogen in the presence of a catalyst. It consists predominantly of aromatic hydrocarbons having carbon numbers predominantly in the range of C16 through C36. | 91995732 | 2953354
Extracts (petroleum), light naphthenic distillate solvent, hydrodesulfurized | 91995-75-4 | 295-338-0 | TREATED DISTILLATE AROMATIC EXTRACTS |  |  | No | L | A complex combination of hydrocarbons obtained by treating the extract, obtained from a solvent extraction process, with hydrogen in the presence of a catalyst under conditions primarily to remove sulfur compounds. It consists predominantly of aromatic hydrocarbons having carbon numbers predominantly in the range of C15 through C30. This stream is likely to contain 5 wt.% or more of 4- to 6-membered condensed ring aromatic hydrocarbons. | 91995754 | 2953380
Extracts (petroleum), light paraffinic distillate solvent, acid-treated | 91995-76-5 | 295-339-6 | TREATED DISTILLATE AROMATIC EXTRACTS |  |  | No | L | A complex combination of hydrocarbons obtained as a fraction of the distillation of an extract from the solvent extraction of light paraffinic top petroleum distillates that is subjected to a sulfuric acid refining. It consists predominantly of aromatic hydrocarbons having carbon numbers predominantly in the range of C16 through C32. | 91995765 | 2953396
Extracts (petroleum), light paraffinic distillate solvent, hydrodesulfurized | 91995-77-6 | 295-340-1 | TREATED DISTILLATE AROMATIC EXTRACTS |  |  | No | L | A complex combination of hydrocarbons obtained by solvent extraction of a light paraffin distillate and treated with hydrogen to convert the organic sulfur to hydrogen sulfide which is eliminated. It consists predominantly of hydrocarbons having carbon numbers predominantly in the range of C15 through C40 and produces a finished oil with a viscosity of greater than 10cSt at 40°C. | 91995776 | 2953401
Extracts (petroleum), light vacuum gas oil solvent, hydrotreated | 91995-79-8 | 295-342-2 | TREATED DISTILLATE AROMATIC EXTRACTS |  |  | No | L | A complex combination of hydrocarbons, obtained by solvent extraction from light vacuum petroleum gas oils and treated with hydrogen in the presence of a catalyst. It consists predominantly of aromatic hydrocarbons having carbon numbers predominantly in the range of C13 through C30. | 91995798 | 2953422
Extracts (petroleum), heavy paraffinic distillate solvent, clay-treated | 92704-08-0 | 296-437-1 | TREATED DISTILLATE AROMATIC EXTRACTS |  |  | No | L | A complex combination of hydrocarbons resulting from treatment of a petroleum fraction with natural or modified clay in either a contact or percolation process to remove the trace amounts of polar compounds and impurities present. It consists predominantly of aromatic hydrocarbons having carbon numbers predominantly in the range of C20 through C50. This stream is likely to contain 5 wt. % or more 4-6 membered ring aromatic hydrocarbons. | 92704080 | 2964371
Extracts (petroleum), heavy naphthenic distillate solvent, hydrodesulfurized | 93763-10-1 | 297-827-4 | TREATED DISTILLATE AROMATIC EXTRACTS |  |  | No | L | A complex combination of hydrocarbons obtained from a petroleum stock by treating with hydrogen to convert organic sulfur to hydrogen sulfide which is removed. It consists predominantly of hydrocarbons having carbon numbers predominantly in the range of C15 through C50 and produces a finished oil with a viscosity of greater than 19cSt at 40°C. | 93763101 | 2978274
Extracts (petroleum), solvent-dewaxed heavy paraffinic distillate solvent, hydrodesulfurized | 93763-11-2 | 297-829-5 | TREATED DISTILLATE AROMATIC EXTRACTS |  |  | No | L | A complex combination of hydrocarbons obtained from a solvent dewaxed petroleum stock by treating with hydrogen to convert organic sulfur to hydrogen sulfide which is removed. It consists predominantly of hydrocarbons having carbon numbers predominantly in the range of C15 through C50 and produces a finished oil with a viscosity of greater than 19cSt at 40°C. | 93763112 | 2978295
Extracts (petroleum), light paraffinic distillate solvent, carbon-treated | 100684-02-4 | 309-672-2 | TREATED DISTILLATE AROMATIC EXTRACTS |  |  | No | L | A complex combination of hydrocarbons obtained as a fraction from distillation of an extract recovered by solvent extraction of light paraffinic top petroleum distillate treated with activated charcoal to remove traces of polar constituents and impurities. It consists predominantly of aromatic hydrocarbons having carbon numbers predominantly in the range of C16 through C32. | 100684024 | 3096722
Extracts (petroleum), light paraffinic distillate solvent, clay-treated | 100684-03-5 | 309-673-8 | TREATED DISTILLATE AROMATIC EXTRACTS |  |  | No | L | A complex combination of hydrocarbons obtained as a fraction from distillation of an extract recovered by solvent extraction of light paraffinic top petroleum distillates treated with bleaching earth to remove traces of polar constituents and impurities. It consists predominantly of aromatic hydrocarbons having carbon numbers predominantly in the range of C16 through C32. | 100684035 | 3096738
Extracts (petroleum), light vacuum, gas oil solvent, carbon-treated | 100684-04-6 | 309-674-3 | TREATED DISTILLATE AROMATIC EXTRACTS |  |  | No | L | A complex combination of hydrocarbons obtained by solvent extraction of light vacuum petroleum gas oil treated with activated charcoal for the removal of trace polar constituents and impurities. It consists predominantly of aromatic hydrocarbons having carbon numbers predominantly in the range of C13 through C30. | 100684046 | 3096743
Extracts (petroleum), light vacuum gas oil solvent, clay-treated | 100684-05-7 | 309-675-9 | TREATED DISTILLATE AROMATIC EXTRACTS |  |  | No | L | A complex combination of hydrocarbons obtained by solvent extraction of light vacuum petroleum gas oils treated with bleaching earth for removal of trace polar constituents and impurities. It consists predominantly of aromatic hydrocarbons having carbon numbers predominantly in the range of C13 through C30. | 100684057 | 3096759
Distillates (petroleum), light paraffinic | 64741-50-0 | 265-051-5 | UNREFINED / ACID TREATED OILS |  |  | Yes | UNC | A complex combination of hydrocarbons produced by vacuum distillation of the residuum from atmospheric distillation of crude oil. It consists of hydrocarbons having carbon numbers predominantly in the range of C15 through C30 and produces a finished oil with a viscosity of less than 100 SUS at 100°F (19cSt at 40°C). It contains a relatively large proportion of saturated aliphatic hydrocarbons normally present in this distillation range of crude oil. | 64741500 | 2650515
Distillates (petroleum), heavy paraffinic | 64741-51-1 | 265-052-0 | UNREFINED / ACID TREATED OILS |  |  | Yes | UNC | A complex combination of hydrocarbons produced by vacuum distillation of the residuum from atmospheric distillation of crude oil. It consists of hydrocarbons having carbon numbers predominantly in the range of C20 through C50 and produces a finished oil with a viscosity of at least 100 SUS at 100°F (19cSt at 40°C). It contains a relatively large proportion of saturated aliphatic hydrocarbons. | 64741511 | 2650520
Distillates (petroleum), light naphthenic | 64741-52-2 | 265-053-6 | UNREFINED / ACID TREATED OILS |  |  | Yes | UNC | A complex combination of hydrocarbons produced by vacuum distillation of the residuum from atmospheric distillation of crude oil. It consists of hydrocarbons having carbon numbers predominantly in the range of C15 through C30 and produces a finished oil with a viscosity of less than 100 SUS at 100°F (19cSt at 40°C). It contains relatively few normal paraffins. | 64741522 | 2650536
Distillates (petroleum), heavy naphthenic | 64741-53-3 | 265-054-1 | UNREFINED / ACID TREATED OILS |  |  | Yes | UNC | A complex combination of hydrocarbons produced by vacuum distillation of the residuum from atmospheric distillation of crude oil. It consists of hydrocarbons having carbon numbers predominantly in the range of C20 through C50 and produces a finished oil with a viscosity of at least 100 SUS at 100°F (19cSt at 40°C). It contains relatively few normal paraffins. | 64741533 | 2650541
Distillates (petroleum), acid-treated heavy naphthenic | 64742-18-3 | 265-117-3 | UNREFINED / ACID TREATED OILS |  |  | No | UNC | A complex combination of hydrocarbons obtained as a raffinate from a sulfuric acid treating process. It consists of hydrocarbons having carbon numbers predominantly in the range of C20 through C50 and produces a finished oil with a viscosity of at least 100 SUS at 100°F (19cSt at 40°C). It contains relatively few normal paraffins. | 64742183 | 2651173
Distillates (petroleum), acid-treated light naphthenic | 64742-19-4 | 265-118-9 | UNREFINED / ACID TREATED OILS |  |  | No | UNC | A complex combination of hydrocarbons obtained as a raffinate from a sulfuric acid treating process. It consists of hydrocarbons having carbon numbers predominantly in the range of C15 through C30 and produces a finished oil with a viscosity of less than 100 SUS at 100°F (19cSt at 40°C). It contains relatively few normal paraffins. | 64742194 | 2651189
Distillates (petroleum), acid-treated heavy paraffinic | 64742-20-7 | 265-119-4 | UNREFINED / ACID TREATED OILS |  |  | No | UNC | A complex combination of hydrocarbons obtained as a raffinate from a sulfuric acid process. It consists predominantly of saturated hydrocarbons having carbon numbers predominantly in the range of C20 through C50 and produces a finished oil having a viscosity of at least 100 SUS at 100°F (19cSt at 40°C). | 64742207 | 2651194
Distillates (petroleum), acid-treated light paraffinic | 64742-21-8 | 265-121-5 | UNREFINED / ACID TREATED OILS |  |  | No | UNC | A complex combination of hydrocarbons obtained as a raffinate from a sulfuric acid treating process. It consists predominantly of saturated hydrocarbons having carbon numbers predominantly in the range of C15 through C30 and produces a finished oil having a viscosity of less than 100 SUS at 100°F (19cSt at 40°C). | 64742218 | 2651215
Distillates (petroleum), chemically neutralized heavy paraffinic | 64742-27-4 | 265-127-8 | UNREFINED / ACID TREATED OILS |  |  | No | UNC | A complex combination of hydrocarbons obtained from a treating process to remove acidic materials. It consists predominantly of hydrocarbons having carbon numbers predominantly in the range of C20 through C50 and produces a finished oil with a viscosity of at least 100 SUS at 100°F (19cSt at 40°C). It contains a relatively large proportion of aliphatic hydrocarbons. | 64742274 | 2651278
Distillates (petroleum), chemically neutralized light paraffinic | 64742-28-5 | 265-128-3 | UNREFINED / ACID TREATED OILS |  |  | No | UNC | A complex combination of hydrocarbons produced by a treating process to remove acidic materials. It consists of hydrocarbons having carbon numbers predominantly in the range of C15 through C30 and produces a finished oil with a viscosity less than 100 SUS at 100°F (19cSt at 40°C). | 64742285 | 2651283
Distillates (petroleum), chemically neutralized heavy naphthenic | 64742-34-3 | 265-135-1 | UNREFINED / ACID TREATED OILS |  |  | No | UNC | A complex combination of hydrocarbons produced by a treating process to remove acidic materials. It consists of hydrocarbons having carbon numbers predominantly in the range of C20 through C50 and produces a finished oil with a viscosity of at least 100 SUS at 100°F (19cSt at 40°C). It contains relatively few normal paraffins. | 64742343 | 2651351
Distillates (petroleum), chemically neutralized light naphthenic | 64742-35-4 | 265-136-7 | UNREFINED / ACID TREATED OILS |  |  | No | UNC | A complex combination of hydrocarbons produced by a treating process to remove acidic materials. It consists of hydrocarbons having carbon numbers predominantly in the range of C15 through C30 and produces a finished oil with a viscosity of less than 100 SUS at 100°F (19cSt at 40°C). It contains relatively few normal paraffins. | 64742354 | 2651367
Extracts (petroleum), light naphthenic distillate solvent | 64742-03-6 | 265-102-1 | UNTREATED DISTILLATE AROMATIC EXTRACTS |  |  | No | UNC | A complex combination of hydrocarbons obtained as the extract from a solvent extraction process. It consists predominantly of aromatic hydrocarbons having carbon numbers predominantly in the range of C15 through C30. This stream is likely to contain 5 wt. % or more of 4- to 6-membered condensed ring aromatic hydrocarbons. | 64742036 | 2651021
Extracts (petroleum), heavy paraffinic distillate solvent | 64742-04-7 | 265-103-7 | UNTREATED DISTILLATE AROMATIC EXTRACTS |  |  | Yes | UNC | A complex combination of hydrocarbons obtained as the extract from a solvent extraction process. It consists predominantly of aromatic hydrocarbons having carbon numbers predominantly in the range of C20 through C50. This stream is likely to contain 5 wt. % or more of 4- to 6-membered condensed ring aromatic hydrocarbons. | 64742047 | 2651037
Extracts (petroleum), light paraffinic distillate solvent | 64742-05-8 | 265-104-2 | UNTREATED DISTILLATE AROMATIC EXTRACTS |  |  | Yes | UNC | A complex combination of hydrocarbons obtained as the extract from a solvent extraction process. It consists predominantly of aromatic hydrocarbons having carbon numbers predominantly in the range of C15 through C30. This stream is likely to contain 5 wt. % or more of 4- to 6-membered condensed ring aromatic hydrocarbons. | 64742058 | 2651042
Extracts (petroleum), heavy naphthenic distillate solvent | 64742-11-6 | 265-111-0 | UNTREATED DISTILLATE AROMATIC EXTRACTS |  |  | No | UNC | A complex combination of hydrocarbons obtained as the extract from a solvent extraction process. It consists predominantly of aromatic hydrocarbons having carbon numbers predominantly in the range of C20 through C50. This stream is likely to contain 5 wt. % or more of 4- to 6-membered condensed ring aromatic hydrocarbons. | 64742116 | 2651110
Extracts (petroleum), light vacuum gas oil solvent | 91995-78-7 | 295-341-7 | UNTREATED DISTILLATE AROMATIC EXTRACTS |  |  | No | UNC | A complex combination of hydrocarbons obtained by solvent extraction from light vacuum petroleum gas oil. It consists predominantly of aromatic hydrocarbons having carbon numbers predominantly in the range of C13 through C30. | 91995787 | 2953417
Hydrocarbons, C26-55, arom.-rich | 97722-04-8 | 307-753-7 | UNTREATED DISTILLATE AROMATIC EXTRACTS |  |  | No | UNC | A complex combination of hydrocarbons obtained by solvent extraction from a naphthenic distillate having a viscosity of 27cSt at 100°C (212°F). It consists predominantly of aromatic hydrocarbons having carbon numbers predominantly in the range of C26 through C55 and boiling in the range of approximately 395°C to 640°C (743°F to 1184°F). | 97722048 | 3077537
Condensates (petroleum), vacuum tower | 64741-49-7 | 265-049-4 | VACUUM GAS OILS, HYDROCRACKED GAS OILS & DISTILLATE FUELS |  |  | Yes | UNC | A complex combination of hydrocarbons produced as the lowest boiling stream in the vacuum distillation of the residuum from atmospheric distillation of crude oil. It consists of hydrocarbons having carbon numbers predominantly in the range of C11 through C25 and boiling in the range of approximately 205°C to 400°C (401°F to 752°F). | 64741497 | 2650494
Gas oils (petroleum), light vacuum | 64741-58-8 | 265-059-9 | VACUUM GAS OILS, HYDROCRACKED GAS OILS & DISTILLATE FUELS |  |  | Yes | UNC | A complex combination of hydrocarbons produced by the vacuum distillation of the residuum from atmospheric distillation of crude oil. It consists of hydrocarbons having carbon numbers predominantly in the range of C13 through C30 and boiling in the range of approximately 230°C to 450°C (446°F to 842°F). | 64741588 | 2650599
Distillates (petroleum), light hydrocracked | 64741-77-1 | 265-078-2 | VACUUM GAS OILS, HYDROCRACKED GAS OILS & DISTILLATE FUELS |  |  | Yes | UNC | A complex combination of hydrocarbons from distillation of the products from a hydrocracking process. It consists predominantly of saturated hydrocarbons having carbon numbers predominantly in the range of C10 through C18, and boiling in the range of approximately 160°C to 320°C (320°F to 608°F). | 64741771 | 2650782
Gas oils (petroleum), hydrodesulfurized light vacuum | 64742-87-6 | 265-190-1 | VACUUM GAS OILS, HYDROCRACKED GAS OILS & DISTILLATE FUELS |  |  | Yes | UNC | A complex combination of hydrocarbons obtained from a catalytic hydrodesulfurization process. It consists of hydrocarbons having carbon numbers predominantly in the range of C13 through C30 and boiling in the range of approximately 230°C to 450°C (446°F to 842°F). | 64742876 | 2651901
Fuels, diesel | 68334-30-5 | 269-822-7 | VACUUM GAS OILS, HYDROCRACKED GAS OILS & DISTILLATE FUELS |  |  | Yes | UNC | A complex combination of hydrocarbons produced by the distillation of crude oil. It consists of hydrocarbons having carbon numbers predominantly in the range of C9 through C20 and boiling in the range of approximately 163°C to 357°C (325°F to 675°F). | 68334305 | 2698227
Fuel oil, no. 2 | 68476-30-2 | 270-671-4 | VACUUM GAS OILS, HYDROCRACKED GAS OILS & DISTILLATE FUELS |  |  | Yes | UNC | A distillate oil having a minimum viscosity of 32.6 SUS at 37.7°C (100°F) to a maximum of 37.9 SUS at 37.7°C (100°F). | 68476302 | 2706714
Fuel oil, no. 4 | 68476-31-3 | 270-673-5 | VACUUM GAS OILS, HYDROCRACKED GAS OILS & DISTILLATE FUELS |  |  | Yes | UNC | A distillate oil having a minimum viscosity of 45 SUS at 37.7°C (100°F) to a maximum of 125 SUS at 37.7°C (100°F). | 68476313 | 2706735
Fuels, diesel, no. 2 | 68476-34-6 | 270-676-1 | VACUUM GAS OILS, HYDROCRACKED GAS OILS & DISTILLATE FUELS |  |  | Yes | UNC | A distillate oil having a minimum viscosity of 32.6 SUS at 37.7°C (100°F) to a maximum of 40.1 SUS at 37.7°C (100°F). | 68476346 | 2706761
Gas oils (petroleum), hydrotreated light vacuum | 92045-24-4 | 295-407-5 | VACUUM GAS OILS, HYDROCRACKED GAS OILS & DISTILLATE FUELS |  |  | Yes | UNC | A complex combination of hydrocarbons that is obtained by treatment of light vacuum petroleum gas oils with hydrogen in the presence of a catalyst. It consists of hydrocarbons having carbon numbers predominantly in the range of C13 through C30 and boiling in the range of approximately 230°C to 450°C (446°F to 842°F). | 92045244 | 2954075
Gas oils (petroleum), light vacuum, solvent-dewaxed | 92045-26-6 | 295-408-0 | VACUUM GAS OILS, HYDROCRACKED GAS OILS & DISTILLATE FUELS |  |  | No | UNC | A complex combination of hydrocarbons obtained by deparaffinating a petroleum distillate under vacuum by solvent treatments. It consists predominantly of hydrocarbons having carbon numbers predominantly in the range of C20 through C30 and produces a finished oil having a viscosity of between 20-25cSt at 40°C. | 92045266 | 2954080
Gas oils (petroleum), solvent-refined light vacuum | 92045-27-7 | 295-409-6 | VACUUM GAS OILS, HYDROCRACKED GAS OILS & DISTILLATE FUELS |  |  | No | UNC | A complex combination of hydrocarbons obtained as the raffinate from a solvent extraction process. It consists of hydrocarbons having carbon numbers predominantly in the range of C13 through C30 and boiling in the range of approximately 230°C to 450°C (446°F to 842°F). | 92045277 | 2954096
Hydrocarbons, C16-20, solvent-dewaxed hydrocracked paraffinic distn. residue | 97675-88-2 | 307-662-2 | VACUUM GAS OILS, HYDROCRACKED GAS OILS & DISTILLATE FUELS |  |  | No | UNC | A complex combination of hydrocarbons obtained by solvent dewaxing of a distillation residue from a hydrocracked paraffinic distillate. It consists predominantly of hydrocarbons having carbon numbers predominantly in the range of C16 through C20 and boiling in the range of approximately 360°C to 500°C (680°F to 932°F). It produces a finished oil having a viscosity of 4.5cSt at approximately 100°C (212°F). | 97675882 | 3076622
Gas oils, light naphthenic vacuum | 97722-01-5 | 307-750-0 | VACUUM GAS OILS, HYDROCRACKED GAS OILS & DISTILLATE FUELS |  |  | No | UNC | A complex combination of hydrocarbons obtained by vacuum distillation of a crude naphthenic. It consists predominantly of hydrocarbons having carbon numbers predominantly in the range of C13 through C27 and boiling in the range of approximately 240°C to 400°C (464°F to 752°F). It produces a finished oil having a viscosity of 9.5cSt at 40°C (104°F). | 97722015 | 3077500
Hydrocarbons, C16-20, hydrotreated distillate, vacuum distn. lights | 97722-05-9 | 307-754-2 | VACUUM GAS OILS, HYDROCRACKED GAS OILS & DISTILLATE FUELS |  |  | No | UNC | A complex combination of hydrocarbons obtained as first runnings from the vacuum distillation of effluents from the catalytic hydrotreatment of a distillate having a viscosity of 2cSt at 100°C (212 °F). It consists predominantly of hydrocarbons having carbon numbers predominantly in the range of C16 to C20 and boiling in a range of approximately 290°C to 350°C (554°F to 662°F). | 97722059 | 3077542
Hydrocarbons, C11-17, naphthenic middle | 97722-07-1 | 307-756-3 | VACUUM GAS OILS, HYDROCRACKED GAS OILS & DISTILLATE FUELS |  |  | No | UNC | A complex combination of hydrocarbons obtained by vacuum distillation of a naphthenic distillate having a viscosity of 2.2cSt at 40°C (104°F). It consists predominantly of hydrocarbons having carbon numbers predominantly in the range of C11 through C17 and boiling in the range of approximately 200°C to 300°C (392°F to 572°F). | 97722071 | 3077563
Gas oils (petroleum), light vacuum, carbon-treated | 100684-22-8 | 309-693-7 | VACUUM GAS OILS, HYDROCRACKED GAS OILS & DISTILLATE FUELS |  |  | No | UNC | A complex combination of hydrocarbons obtained by the treatment of light vacuum petroleum gas oils with activated charcoal for the removal of traces of polar constituents and impurities. It consists predominantly of hydrocarbons with carbon numbers predominantly in the range of C13 through C30. | 100684228 | 3096937
Gas oils (petroleum), light vacuum, clay-treated | 100684-23-9 | 309-694-2 | VACUUM GAS OILS, HYDROCRACKED GAS OILS & DISTILLATE FUELS |  |  | No | UNC | A complex combination of hydrocarbons obtained by the treatment of light vacuum petroleum gas oils with bleaching earth for the removal of traces of polar constituents and impurities. It consists predominantly of hydrocarbons having carbon numbers predominantly in the range of C13 through C30. | 100684239 | 3096942
Yes* = LOA

## NOTES
Document | Inventory of Petroleum Substances
Version | 8.12
Date | 2014-07-31
Confidentiality classification | Reproduction permitted
Notes to the CONCAWE Inventory of petroleum substances
General notes
Note I | The following substance groups are not included in CONCAWE's REACH programme: - Other Aromatic Extracts - Re-refined Oils - Lubricating Greases - Reclaim Petroleum Substances - Used Oils - Other Petroleum Substances. Sulfur is included although it is not a petroleum substance in the strict sense
Note II | The CAS and/or EINECS numbers of certain substances in the categories: - low boiling point naphthas (gasolines) - kerosines - gas oils have been used widely for specific cuts of refinery streams, for example hydrocarbon solvents. These specific cuts have undergone a conversion and are therefore no longer the same as the refinery streams from which they are made. It must be emphasised that CONCAWE's programme does not cover these specific cuts. Registrants should contact the Hydrocarbon Solvents Consortium (HCSC) for participation in the joint submission of registration dossiers for specific cuts.
Note III | Steam cracked substances are not included in CONCAWE's REACH programme. They are dealt with by the Lower Olefins/Aromatics Consortium (LOA) and related SIEFs. For certain substances in this Inventory, the EC number description clearly suggests that they are steam cracked substances (marked with Note 3), for others, the EC description leaves the origin open (examples are marked with Note 4). In the latter case, if the CAS / EC number is used both for registration of a refinery stream and of a steam cracked stream, the SIEF will have to split. The above rules for steamcracked substances do not apply to petroleum gases, as all REACH registration dossiers for gases are prepared in a cooperation between CONCAWE and the Lower Olefins/Aromatics Consortium. Non-members of CONCAWE should join the Lower Olefins / Aromatics Consortium for access to registration dossiers for petroleum gases.
Note IV | Importers may wish to consult the "Shortlist of import CAS numbers" on the CONCAWE Internet website
Specific Notes concerning a possible exemption from registration under REACH
Note A | It is possible that certain petroleum gases are exempt from registration under REACH. A CONCAWE position paper has been posted on the website of the Lower Olefins Aromatics Consortium.
Note B | Under certain conditions natural gas condensates can be considered exempt from registration under REACH. CONCAWE has communicated its position with potential registrants.
Note C | CONCAWE considers petroleum coke as exempt from registration under REACH. CONCAWE has stopped the preparation of a joint registration dossier.
Other specific Notes
Note 1 | For both categories of petroleum gases, please contact the Lower Olefins/Aromatics Consortium (LOA) for participation in the joint submission of registration dossiers: SIEF.manager.gases@loa-reach.com
Note 2 | Two polymerisates (CAS RN 64741-72-6 and 68783-11-9) are included in the low boiling point naphthas/gasolines. These two substances are not included in the EINECS inventory, but after pre-registration, new EC numbers had been assigned to these by ECHA. They are considered by ECHA as phase-in substances.
Note 3 | CONCAWE does not provide registration dossiers for steamcracked substances. The EC number description of this substance clearly suggests that this is a steam-cracked substance. Please contact the Lower Olefins / Aromatics Consortium (LOA) for participation in the joint submission of registration dossiers: SIEF.manager.gases@loa-reach.com
Note 4 | CONCAWE does not provide registration dossiers for steam-cracked substances. The EC number description of this substance leaves the origin of the substance open. There are two options: 1. the substance is a refinery stream: it is suggested to participate in the joint submission organised by CONCAWE. 2. the substance is not a refinery stream and the EC number is used for a steam-cracked substance: please contact the Lower Olefins / Aromatics Consortium (LOA) for participation in the joint submission of registration dossiers: SIEF.manager.gases@loa-reach.com
Note 5 | The registration dossier prepared by CONCAWE covers the substance with the EC number 265-198-5 only if the naphthalene content is below 1% w/w. If the substance with the EC number 265-198-5 has a naphthalene content of 1 % w/w or more it is not part of the CONCAWE inventory. It is possible that the substance with a high naphthalene content is being produced in a petrochemical plant (e.g. an aromatics unit). In that event please contact the Lower Olefins / Aromatics Consortium (LOA) for for participation in the joint submission of registration dossiers: SIEF.manager.gases@loa-reach.com
Note 6 | PETROLEUM GASES (LOA CATEGORY P) are NOT UVCB, but mono-constituent substances. See ECHA Guidance for the definition of mono-constituent substances: http://guidance.echa.europa.eu/docs/guidance_document/substance_id_en.pdf
Note 7 | PETROLEUM GASES (LOA CATEGORY K) are UVCB substances

## Notes (Potential CMRs)
CONCAWE has developed Oil Industry Notes (OIN) which replicate the regulatory Notes in Annex VI to CLP; when needed, the OIN is applied to relevant substances without an entry/Note in Annex VI to CLP. OIN 10 has been developed by CONCAWE and has no counterpart in Annex VI to CLP. All substances in the VACUUM GAS OILS, HYDROCRACKED GAS OILS & DISTILLATE FUELS category are unconditionally classified as Carc 2 irrespective of their status in Annex VI to CLP. For further details, see CONCAWE Report No. 8/12 available at CONCAWE's website http://www.concawe.eu/
CMR? Entry | Description
K | The classification as a carcinogen or mutagen need not apply if it can be shown that the substance contains less than 0,1 % w/w 1,3- butadiene (EINECS No 203-450-8). If the substance is not classified as a carcinogen or mutagen, at least the precautionary statements (P102-)P210-P403 (Table 3.1) or the S-phrases (2-)9-16 (Table 3.2) should apply. This note applies only to certain complex oil-derived substances in Part 3.
L | The classification as a carcinogen need not apply if it can be shown that the substance contains less than 3 % DMSO extract as measured by IP 346 "Determination of polycyclic aromatics in unused lubricating base oils and asphaltene free petroleum fractions - Dimethyl sulphoxide extraction refractive index method", Institute of Petroleum, London. This note applies only to certain complex oil-derived substances in Part 3.
N | The classification as a carcinogen need not apply if the full refining history is known and it can be shown that the substance from which it is produced is not a carcinogen. This note applies only to certain complex oil-derived substances in Part 3.
NOT | The substance is not classified as CMR
OIN 10 | The EC CLP classification as a carcinogen need not apply if it can be shown that the substance has mutagenicity index (MI) less than 0.4 as measured by the test method described in ASTM E 1687-04 or if another predictive test demonstrates the substance is not carcinogenic. This OIN applies only to residual aromatic extracts (CAS-numbers 64742-10-5 and 91995-70-9).
OIN K | The classification as a carcinogen or mutagen need not apply if it can be shown that the substance contains less than 0,1 % w/w 1,3- butadiene (EINECS No 203-450-8). If the substance is not classified as a carcinogen or mutagen, at least the precautionary statements (P102-)P210-P403 (Table 3.1) or the S-phrases (2-)9-16 (Table 3.2) should apply.
OIN L | The classification as a carcinogen need not apply if it can be shown that the substance contains less than 3 % DMSO extract as measured by IP 346 'Determination of polycyclic aromatics in unused lubricating base oils and asphaltene free petroleum fractions - Dimethyl sulphoxide extraction refractive index method', Institute of Petroleum, London.
OIN P | The classification as a carcinogen or mutagen need not apply if it can be shown that the substance contains less than 0,1 % w/w benzene (EINECS No 200-753-7).When the substance is not classified as a carcinogen at least the precautionary statements (P102-)P260-P262-P301 + P310-P331 (Table 3.1) or the S-phrases (2-)23-24-62 (Table 3.2) shall apply.
P | The classification as a carcinogen or mutagen need not apply if it can be shown that the substance contains less than 0,1 % w/w benzene (EINECS No 200-753-7).When the substance is not classified as a carcinogen at least the precautionary statements (P102-)P260-P262-P301 + P310-P331 (Table 3.1) or the S-phrases (2-)23-24-62 (Table 3.2) shall apply. This note applies only to certain complex oil-derived substances in Part 3.
UNC | The substance is unconditionally classified as CMR